## Cover
PyWake Wake Calculation
Calculator: HybridAEP — PyWake
HybridAEP version: v0.8.1
Generated: 2026-09-19T14:02:41+00:00 UTC
Purpose
• | Calculate wake-affected hourly wind-farm production for the selected real historical year using the inherited turbine power/Ct definition, validated WTG layout and selected PyWake engineering model.
Input data
• | Turbine & Gross AEP source job #10.
• | Turbine: Nordex N163/5.X Mode 0; count 15.
• | Selected real simulation year: 2020; 8784 hourly conditions.
• | Layout source: Auto staggered layout centered at 50.323212,28.907742; 3 rows × up to 5 WTG/row; 5.00D (815.0 m) turbine spacing; 7.00D (1141.0 m) row spacing; row-axis azimuth 90.0°; coordinate mode: wgs84.
• | Orientation mode: manual; row-axis azimuth 90.0°.
• | Terrain source: Synthetic flat DEM (0.0 m constant elevation; StraightDistance; validation); distance model: StraightDistance.
• | Ambient turbulence intensity: 10.00%.
• | Wake model: Niayifar; engine PyWake 2.6.20.
• | Model composition: {"wind_farm_model": "Niayifar_PorteAgel_2016 / PropagateDownwind", "wake_deficit_model": "NiayifarGaussianDeficit", "superposition_model": "LinearSum", "turbulence_model": "CrespoHernandez", "rotor_average_model": "GaussianOverlapAvgModel", "deflection_model": null, "ground_model": null, "use_effective_ws": true, "use_effective_ti": true, "default_parameters": "a=[0.3837, 0.003678], ceps=0.2", "ambient_ti_pct": 10.0, "ambient_ti_basis": "user screening assumption unless replaced by trusted measured/modelled site TI", "power_curve_outside_tabulated_range": "0 power and 0 Ct; aligned with Turbine & Gross AEP step", "site_distance_model": "StraightDistance", "terrain_speedup_turning": "not supplied; DEM affects elevation/distance geometry only", "wake_expansion_relation": "k = 0.3837 * local_TI + 0.003678", "ambient_initial_k": 0.042048}
Method
• | Reuse the chronological hub-height wind-speed and wind-direction series exported by Turbine & Gross AEP.
• | Build the PyWake WindTurbine object from the exact stored power and Ct curves.
• | Use the manually specified row-axis azimuth for the final layout.
• | Run PyWake in time-series mode: each hourly wind-speed/wind-direction pair is treated as a discrete stationary flow condition.
• | Gross/no-wake AEP is independently reconstructed with the same PyWake turbine power curve and cross-checked against the upstream Turbine & Gross AEP result.
• | Wake-affected farm power is summed from all individual PyWake turbine powers for every hour.
• | For DEM terrain, PyWake XRSite uses the elevation surface with TerrainFollowingDistance. The DEM does not by itself provide terrain speed-up or wind-direction turning.
Workbook outputs
• | Summary: gross/no-wake AEP, wake-affected AEP, wake loss, wake capacity factor and model provenance.
• | WTG_Results: per-turbine gross AEP, wake-affected AEP, wake loss, mean effective wind speed and effective TI when available.
• | AEP_by_WD: 30° directional energy and wake-loss aggregation.
• | AEP_by_WS: 1 m/s wind-speed-bin energy and wake-loss aggregation.
• | Layout: normalized WGS84/UTM coordinates and ground/hub elevations.
• | Full hourly wake-affected farm series is stored as a reusable CSV.gz; native PyWake SimulationResult is exported to NetCDF when supported.
Limitations / use
• | This result includes wake losses only; electrical, availability, environmental, curtailment and other project losses are not included.
• | Ambient TI is an explicit user assumption unless replaced by a trusted measured/modelled site value.
• | Copernicus GLO-30 is a DSM, not a pure bare-earth DTM; vegetation/buildings can affect local elevations.
• | A DEM alone does not model orographic speed-up/turning. A WAsP/CFD/WRF-derived flow field is required for those terrain inflow effects.
• | PyWake treats the hourly time series as discrete stationary conditions; intra-hour wake dynamics are not simulated.
References
PyWake | https://topfarm.pages.windenergy.dtu.dk/PyWake/
OpenTopography | https://opentopography.org/developers
Copernicus GLO-30 | https://portal.opentopography.org/datasetMetadata.jsp?otCollectionID=OT.032021.4326.1

## Inputs
Parameter | Value
turbine_aep_job_id | 10
layout_mode | auto
layout_center_latitude | 50.323212
layout_center_longitude | 28.907742
auto_layout_shape | staggered
turbine_spacing_d | 5
row_spacing_d | 7
turbines_per_row | 0
orientation_mode | manual
layout_orientation_deg | 90
terrain_source | synthetic_flat_straight
dem_margin_km | 10
synthetic_flat_elevation_m | 0
wake_model | Niayifar
ambient_ti_pct | 10.0

## Summary
Parameter | Value
hybridaep_version | 0.8.1
result_schema_version | 3
status | pywake_wake_calculated
source_turbine_aep_job_id | 10
project_name | Zhytomyr_Vysoke_WPP2
manufacturer | Nordex
turbine_model | N163/5.X Mode 0
rated_power_kw | 5700
rotor_diameter_m | 163
hub_height_m | 125
turbine_count | 15
selected_simulation_year | 2020
selected_year_gross_aep_gwh | 238.8801
shear_alpha | 0.22971
shear_profile_source | ERA5 job #6 bulk mean profile 10–100 m (V10=3.454 m/s, V100=5.861 m/s)
power_curve_path | /data/results/turbine/Zhytomyr_Vysoke_WPP2__Turbine_AEP__job000010__power_curve.csv
ct_curve_path | /data/results/turbine/Zhytomyr_Vysoke_WPP2__Turbine_AEP__job000010__ct_curve.csv
selected_year_generation_path | /data/results/turbine/Zhytomyr_Vysoke_WPP2__Turbine_AEP__job000010__gross_generation_2020.csv.gz
wake_model | Niayifar
ambient_ti_pct | 10
wake_k
simulation_generated_at_utc | 2026-09-19T14:02:40+00:00
engine | PyWake
engine_version | 2.6.20
model_name | Niayifar
model_repr | Niayifar_PorteAgel_2016(PropagateDownwind, NiayifarGaussianDeficit-wake, LinearSum-superposition, CrespoHernandez-turbulence)
model_composition | {"wind_farm_model": "Niayifar_PorteAgel_2016 / PropagateDownwind", "wake_deficit_model": "NiayifarGaussianDeficit", "superposition_model": "LinearSum", "turbulence_model": "CrespoHernandez", "rotor_average_model": "GaussianOverlapAvgModel", "deflection_model": null, "ground_model": null, "use_effective_ws": true, "use_effective_ti": true, "default_parameters": "a=[0.3837, 0.003678], ceps=0.2", "ambient_ti_pct": 10.0, "ambient_ti_basis": "user screening assumption unless replaced by trusted measured/modelled site TI", "power_curve_outside_tabulated_range": "0 power and 0 Ct; aligned with Turbine & Gross AEP step", "site_distance_model": "StraightDistance", "terrain_speedup_turning": "not supplied; DEM affects elevation/distance geometry only", "wake_expansion_relation": "k = 0.3837 * local_TI + 0.003678", "ambient_initial_k": 0.042048}
simulation_hours | 8784
pywake_gross_aep_gwh | 238.8801
source_gross_aep_gwh | 238.8801
gross_baseline_difference_pct | 0
wake_affected_aep_gwh | 220.2643
wake_loss_gwh | 18.6159
wake_loss_pct | 7.793
wake_capacity_factor_pct | 29.3282
coordinate_mode | wgs84
utm_epsg | 32635
layout_mode | auto
orientation_mode | manual
orientation_reference_deg | 90
orientation_scan_step_deg
orientation_scan_best_deg
orientation_scan_best_wake_aep_gwh_est
orientation_scan_best_wake_loss_pct_est
orientation_scan_improvement_vs_reference_gwh_est
orientation_scan_improvement_vs_reference_pct_est
orientation_scan_basis
orientation_scan_wd_bin_deg
orientation_scan_ws_bin_mps
orientation_scan_binned_conditions
layout_source | Auto staggered layout centered at 50.323212,28.907742; 3 rows × up to 5 WTG/row; 5.00D (815.0 m) turbine spacing; 7.00D (1141.0 m) row spacing; row-axis azimuth 90.0°
layout_turbines | 15
auto_layout_shape | staggered
turbine_spacing_d | 5
row_spacing_d | 7
turbine_spacing_m | 815
row_spacing_m | 1141
layout_orientation_deg | 90
terrain_source | synthetic_flat_straight
terrain_mode | Synthetic flat DEM (0.0 m constant elevation; StraightDistance; validation)
terrain_distance_model | StraightDistance
terrain_inflow_correction | none; no terrain-derived Speedup/Turning field is applied
dem_margin_km | 10
synthetic_flat_elevation_m | 0
dem_bbox | {"south": 50.222172796844816, "north": 50.42430952191986, "west": 28.741843513062555, "east": 29.07514173540102, "margin_km": 10.0}
dem_path | /data/results/terrain/Project__PyWake__job000031__synthetic_flat.tif
dem_filename | Project__PyWake__job000031__synthetic_flat.tif
terrain_grid_summary | {"terrain_grid_nx": 234, "terrain_grid_ny": 165, "terrain_grid_step_m": 20, "terrain_grid_padding_m": 500.0, "terrain_grid_bounds_utm_m": {"left": 633534.0, "right": 638194.0, "bottom": 5574668.0, "top": 5577948.0}, "terrain_grid_min_elevation_m": 0.0, "terrain_grid_mean_elevation_m": 0.0, "terrain_grid_max_elevation_m": 0.0, "terrain_grid_relief_m": 0.0}
wtg_min_ground_elevation_m | 0
wtg_mean_ground_elevation_m | 0
wtg_max_ground_elevation_m | 0
wtg_relief_m | 0
layout_dataset_path | /data/results/pywake/Project__PyWake__job000031__layout.csv.gz
layout_dataset_filename | Project__PyWake__job000031__layout.csv.gz
internal_dataset_path | /data/results/pywake/Project__PyWake__job000031__hourly_wake.csv.gz
internal_dataset_filename | Project__PyWake__job000031__hourly_wake.csv.gz
native_result_path | /data/results/pywake/Project__PyWake__job000031__simulation.nc
native_result_filename | Project__PyWake__job000031__simulation.nc
native_result_export_error
kmz_path | /data/results/pywake/Project__PyWake__job000031__google_earth.kmz
kmz_filename | Project__PyWake__job000031__google_earth.kmz
note | Hourly PyWake wake-loss simulation completed for the selected real historical year. DEM terrain uses terrain-following distance geometry only; no terrain-derived speed-up or turning field is applied.

## Model_Setup
Parameter | Value
wind_farm_model | Niayifar_PorteAgel_2016 / PropagateDownwind
wake_deficit_model | NiayifarGaussianDeficit
superposition_model | LinearSum
turbulence_model | CrespoHernandez
rotor_average_model | GaussianOverlapAvgModel
deflection_model
ground_model
use_effective_ws | TRUE
use_effective_ti | TRUE
default_parameters | a=[0.3837, 0.003678], ceps=0.2
ambient_ti_pct | 10
ambient_ti_basis | user screening assumption unless replaced by trusted measured/modelled site TI
power_curve_outside_tabulated_range | 0 power and 0 Ct; aligned with Turbine & Gross AEP step
site_distance_model | StraightDistance
terrain_speedup_turning | not supplied; DEM affects elevation/distance geometry only
wake_expansion_relation | k = 0.3837 * local_TI + 0.003678
ambient_initial_k | 0.042048

## Layout
turbine_id | latitude | longitude | ground_elevation_m | layout_row | layout_column | x_m | y_m | hub_elevation_m
WTG01 | 50.3339 | 28.8834 | 0 | 1 | 1 | 634033.0472 | 5577449.2373 | 125
WTG02 | 50.3337 | 28.8948 | 0 | 1 | 2 | 634848.0472 | 5577449.2373 | 125
WTG03 | 50.3335 | 28.9062 | 0 | 1 | 3 | 635663.0472 | 5577449.2373 | 125
WTG04 | 50.3333 | 28.9177 | 0 | 1 | 4 | 636478.0472 | 5577449.2373 | 125
WTG05 | 50.3331 | 28.9291 | 0 | 1 | 5 | 637293.0472 | 5577449.2373 | 125
WTG06 | 50.3235 | 28.8887 | 0 | 2 | 1 | 634440.5472 | 5576308.2373 | 125
WTG07 | 50.3233 | 28.9001 | 0 | 2 | 2 | 635255.5472 | 5576308.2373 | 125
WTG08 | 50.3231 | 28.9116 | 0 | 2 | 3 | 636070.5472 | 5576308.2373 | 125
WTG09 | 50.323 | 28.923 | 0 | 2 | 4 | 636885.5472 | 5576308.2373 | 125
WTG10 | 50.3228 | 28.9344 | 0 | 2 | 5 | 637700.5472 | 5576308.2373 | 125
WTG11 | 50.3134 | 28.8825 | 0 | 3 | 1 | 634033.0472 | 5575167.2373 | 125
WTG12 | 50.3132 | 28.894 | 0 | 3 | 2 | 634848.0472 | 5575167.2373 | 125
WTG13 | 50.313 | 28.9054 | 0 | 3 | 3 | 635663.0472 | 5575167.2373 | 125
WTG14 | 50.3128 | 28.9169 | 0 | 3 | 4 | 636478.0472 | 5575167.2373 | 125
WTG15 | 50.3126 | 28.9283 | 0 | 3 | 5 | 637293.0472 | 5575167.2373 | 125

## WTG_Results
turbine_id | x_m | y_m | ground_elevation_m | gross_aep_gwh | wake_aep_gwh | wake_loss_gwh | wake_loss_pct | mean_ws_eff_mps | latitude | longitude | mean_ti_eff_pct
WTG01 | 634033.0472 | 5577449.2373 | 0 | 15.9253 | 15.3079 | 0.61742 | 3.877 | 6.063 | 50.3339 | 28.8834 | 10.9882
WTG02 | 634848.0472 | 5577449.2373 | 0 | 15.9253 | 14.6562 | 1.2691 | 7.969 | 5.964 | 50.3337 | 28.8948 | 11.6508
WTG03 | 635663.0472 | 5577449.2373 | 0 | 15.9253 | 14.5486 | 1.3768 | 8.6452 | 5.9467 | 50.3335 | 28.9062 | 11.9015
WTG04 | 636478.0472 | 5577449.2373 | 0 | 15.9253 | 14.5916 | 1.3338 | 8.375 | 5.953 | 50.3333 | 28.9177 | 11.8124
WTG05 | 637293.0472 | 5577449.2373 | 0 | 15.9253 | 14.7659 | 1.1595 | 7.2805 | 5.9826 | 50.3331 | 28.9291 | 11.5324
WTG06 | 634440.5472 | 5576308.2373 | 0 | 15.9253 | 14.9223 | 1.0031 | 6.2985 | 5.9981 | 50.3235 | 28.8887 | 11.5147
WTG07 | 635255.5472 | 5576308.2373 | 0 | 15.9253 | 14.2526 | 1.6727 | 10.5035 | 5.8932 | 50.3233 | 28.9001 | 12.2282
WTG08 | 636070.5472 | 5576308.2373 | 0 | 15.9253 | 14.1731 | 1.7522 | 11.0026 | 5.8826 | 50.3231 | 28.9116 | 12.4001
WTG09 | 636885.5472 | 5576308.2373 | 0 | 15.9253 | 14.234 | 1.6914 | 10.6207 | 5.8917 | 50.323 | 28.923 | 12.2808
WTG10 | 637700.5472 | 5576308.2373 | 0 | 15.9253 | 14.4425 | 1.4829 | 9.3114 | 5.933 | 50.3228 | 28.9344 | 11.9175
WTG11 | 634033.0472 | 5575167.2373 | 0 | 15.9253 | 15.5603 | 0.36502 | 2.2921 | 6.0994 | 50.3134 | 28.8825 | 10.6967
WTG12 | 634848.0472 | 5575167.2373 | 0 | 15.9253 | 14.8808 | 1.0445 | 6.5588 | 5.9958 | 50.3132 | 28.894 | 11.3931
WTG13 | 635663.0472 | 5575167.2373 | 0 | 15.9253 | 14.66 | 1.2653 | 7.9454 | 5.9628 | 50.313 | 28.9054 | 11.779
WTG14 | 636478.0472 | 5575167.2373 | 0 | 15.9253 | 14.5967 | 1.3286 | 8.3429 | 5.9536 | 50.3128 | 28.9169 | 11.84
WTG15 | 637293.0472 | 5575167.2373 | 0 | 15.9253 | 14.6717 | 1.2536 | 7.872 | 5.9688 | 50.3126 | 28.9283 | 11.6578

## AEP_by_WD
wd_sector_deg | hours | mean_ws_mps | gross_aep_gwh | wake_aep_gwh | wake_loss_gwh | wake_loss_pct
0 | 573 | 5.7916 | 14.0151 | 13.4288 | 0.58626 | 4.1831
30 | 428 | 4.7358 | 6.0562 | 5.5394 | 0.51681 | 8.5335
60 | 463 | 5.1414 | 7.78 | 7.2878 | 0.49218 | 6.3262
90 | 423 | 5.1129 | 7.4622 | 5.9051 | 1.5572 | 20.8674
120 | 696 | 6.24 | 20.1186 | 19.1131 | 1.0055 | 4.9979
150 | 763 | 6.3904 | 22.3311 | 21.0961 | 1.235 | 5.5304
180 | 793 | 6.1958 | 21.9089 | 21.018 | 0.8909 | 4.0664
210 | 763 | 5.9903 | 19.1233 | 17.4015 | 1.7218 | 9.0037
240 | 697 | 6.0969 | 17.5779 | 16.7476 | 0.83037 | 4.7239
270 | 1072 | 7.0394 | 38.7347 | 32.4696 | 6.2651 | 16.1745
300 | 1092 | 6.5999 | 33.298 | 31.8391 | 1.4589 | 4.3814
330 | 1021 | 6.4177 | 30.474 | 28.4181 | 2.0558 | 6.7462

## AEP_by_WS
ws_bin_mps | hours | gross_aep_gwh | wake_aep_gwh | wake_loss_gwh | wake_loss_pct
0 | 121 | 0 | 0 | 0 | 0
1 | 336 | 0 | 0 | 0 | 0
2 | 538 | 0 | 0 | 0 | 0
3 | 816 | 2.117 | 1.7409 | 0.37609 | 17.7654
4 | 1187 | 8.6954 | 7.7121 | 0.98333 | 11.3086
5 | 1245 | 17.7245 | 15.8164 | 1.9081 | 10.7653
6 | 1360 | 32.1388 | 29.0042 | 3.1346 | 9.7533
7 | 1104 | 40.6046 | 36.6729 | 3.9317 | 9.683
8 | 856 | 45.1207 | 41.1298 | 3.991 | 8.8451
9 | 582 | 39.8981 | 36.9764 | 2.9217 | 7.323
10 | 312 | 24.8047 | 23.7102 | 1.0944 | 4.4123
11 | 160 | 13.4983 | 13.2421 | 0.25618 | 1.8979
12 | 105 | 8.9771 | 8.9605 | 0.016529 | 0.18412
13 | 36 | 3.078 | 3.0758 | 0.002208 | 0.071736
14 | 16 | 1.368 | 1.368 | 0 | 0
15 | 5 | 0.4275 | 0.4275 | 0 | 0
16 | 4 | 0.342 | 0.342 | 0 | 0
20 | 1 | 0.085395 | 0.085436 | -4.1506e-05 | -0.048604

## Hourly_Sample
timestamp_utc | wind_direction_deg | hub_height_wind_speed_mps | gross_farm_power_kw | wake_farm_power_kw | wake_loss_kw | wake_loss_pct
2020-01-01 | 306.978 | 12.4527 | 85498.5807 | 85495.3568 | 3.2239 | 0.0037707
2020-01-01 01:00 | 311.2224 | 12.5893 | 85500 | 85469.581 | 30.419 | 0.035578
2020-01-01 02:00 | 314.7981 | 12.5899 | 85500 | 85470.4829 | 29.5171 | 0.034523
2020-01-01 03:00 | 317.8789 | 12.8958 | 85500 | 85500 | 0 | 0
2020-01-01 04:00 | 321.142 | 12.9555 | 85500 | 85500 | 0 | 0
2020-01-01 05:00 | 324.3786 | 12.6395 | 85500 | 85499.0359 | 0.96413 | 0.0011276
2020-01-01 06:00 | 329.2677 | 12.1648 | 85489.9435 | 85488.5311 | 1.4124 | 0.0016522
2020-01-01 07:00 | 330.9978 | 11.83 | 85245.2698 | 85135.0592 | 110.2105 | 0.12929
2020-01-01 08:00 | 330.0414 | 11.7909 | 85190.1502 | 85108.149 | 82.0012 | 0.096257
2020-01-01 09:00 | 329.52 | 11.2863 | 84055.3908 | 83863.5059 | 191.8849 | 0.22828
2020-01-01 10:00 | 325.8394 | 11.0504 | 83255.9563 | 82879.8572 | 376.0991 | 0.45174
2020-01-01 11:00 | 325.7815 | 10.6867 | 81289.9141 | 80761.6451 | 528.269 | 0.64986
2020-01-01 12:00 | 326.5805 | 10.36 | 78994.0087 | 78378.8476 | 615.161 | 0.77874
2020-01-01 13:00 | 328.6624 | 10.0701 | 76454.1715 | 75809.1309 | 645.0406 | 0.8437
2020-01-01 14:00 | 330.1623 | 9.1916 | 64725.4035 | 63355.346 | 1370.0574 | 2.1167
2020-01-01 15:00 | 325.479 | 8.9812 | 61331.0609 | 59895.2511 | 1435.8098 | 2.3411
2020-01-01 16:00 | 320.6184 | 8.0069 | 44861.0027 | 43150.3876 | 1710.6151 | 3.8131
2020-01-01 17:00 | 317.3021 | 7.519 | 37110.7461 | 34173.1012 | 2937.6449 | 7.9159
2020-01-01 18:00 | 313.4929 | 7.4081 | 35525.2061 | 31082.2669 | 4442.9392 | 12.5064
2020-01-01 19:00 | 301.8849 | 6.7557 | 26843.9016 | 25336.4896 | 1507.412 | 5.6155
2020-01-01 20:00 | 292.3159 | 7.0395 | 30372.6915 | 29245.7801 | 1126.9114 | 3.7103
2020-01-01 21:00 | 289.4424 | 7.295 | 33944.3579 | 32949.2615 | 995.0964 | 2.9316
2020-01-01 22:00 | 289.4136 | 6.9283 | 28946.9605 | 28104.3539 | 842.6066 | 2.9109
2020-01-01 23:00 | 278.8623 | 6.4371 | 23069.0291 | 19008.383 | 4060.6461 | 17.6022
2020-01-02 | 273.6639 | 7.1402 | 31780.6451 | 20748.5115 | 11032.1337 | 34.7134
2020-01-02 01:00 | 273.952 | 7.4271 | 35790.4109 | 23810.4426 | 11979.9682 | 33.4726
2020-01-02 02:00 | 274.8051 | 7.0845 | 31001.4202 | 21375.6305 | 9625.7897 | 31.0495
2020-01-02 03:00 | 274.8517 | 6.7952 | 27325.9969 | 18865.4879 | 8460.509 | 30.9614
2020-01-02 04:00 | 275.4854 | 6.7631 | 26934.6217 | 19154.3779 | 7780.2439 | 28.8857
2020-01-02 05:00 | 275.9959 | 6.7507 | 26783.211 | 19491.0746 | 7292.1364 | 27.2265
2020-01-02 06:00 | 268.4845 | 6.555 | 24400.1695 | 14679.1392 | 9721.0304 | 39.84
2020-01-02 07:00 | 267.6134 | 6.8079 | 27480.4932 | 16956.6458 | 10523.8474 | 38.2957
2020-01-02 08:00 | 269.0054 | 7.5035 | 36864.7985 | 22117.1915 | 14747.6071 | 40.0046
2020-01-02 09:00 | 279.757 | 8.1825 | 47827.7615 | 41431.3131 | 6396.4484 | 13.3739
2020-01-02 10:00 | 272.1995 | 7.5374 | 37403.9939 | 23171.8327 | 14232.1613 | 38.0498
2020-01-02 11:00 | 269.8123 | 7.1714 | 32216.4167 | 19145.4198 | 13070.997 | 40.5725
2020-01-02 12:00 | 267.3903 | 6.7291 | 26520.5177 | 16471.0717 | 10049.446 | 37.8931
2020-01-02 13:00 | 267.8308 | 7.3645 | 34915.1663 | 21514.9285 | 13400.2378 | 38.3794
2020-01-02 14:00 | 267.5237 | 7.4404 | 35977.2326 | 22450.8541 | 13526.3785 | 37.5971
2020-01-02 15:00 | 271.553 | 7.6372 | 38986.8524 | 23715.9587 | 15270.8937 | 39.1693
2020-01-02 16:00 | 278.2186 | 7.8487 | 42344.5805 | 34309.5799 | 8035.0006 | 18.9753
2020-01-02 17:00 | 283.7373 | 8.1348 | 47022.4097 | 45139.869 | 1882.5407 | 4.0035
2020-01-02 18:00 | 289.629 | 8.2856 | 49569.2791 | 48253.4361 | 1315.843 | 2.6546
2020-01-02 19:00 | 294.2496 | 8.2634 | 49194.5532 | 47234.9156 | 1959.6376 | 3.9834
2020-01-02 20:00 | 297.5067 | 8.087 | 46214.2251 | 43530.4289 | 2683.7962 | 5.8073
2020-01-02 21:00 | 297.1502 | 7.9902 | 44589.6812 | 42043.2667 | 2546.4145 | 5.7108
2020-01-02 22:00 | 297.8772 | 7.8778 | 42805.0992 | 40200.6137 | 2604.4855 | 6.0845
2020-01-02 23:00 | 300.265 | 7.7378 | 40584.1724 | 38070.0729 | 2514.0995 | 6.1948
2020-01-03 | 301.929 | 7.7077 | 40106.3915 | 37956.6707 | 2149.7208 | 5.36
2020-01-03 01:00 | 302.402 | 7.9172 | 43431.5038 | 41258.8091 | 2172.6947 | 5.0026
2020-01-03 02:00 | 304.1315 | 8.1749 | 47699.8739 | 45771.6382 | 1928.2357 | 4.0424
2020-01-03 03:00 | 307.2052 | 8.2427 | 48844.9775 | 46128.2696 | 2716.7079 | 5.5619
2020-01-03 04:00 | 308.5232 | 8.0974 | 46390.7138 | 42938.3393 | 3452.3745 | 7.442
2020-01-03 05:00 | 308.4815 | 7.7503 | 40782.5819 | 37667.5486 | 3115.0332 | 7.6381
2020-01-03 06:00 | 307.9591 | 7.4626 | 36287.0861 | 33768.2377 | 2518.8484 | 6.9414
2020-01-03 07:00 | 308.1295 | 7.0515 | 30540.4001 | 28328.0991 | 2212.301 | 7.2439
2020-01-03 08:00 | 305.4886 | 6.5458 | 24287.8128 | 23163.6486 | 1124.1643 | 4.6285
2020-01-03 09:00 | 301.1812 | 5.9627 | 18149.0015 | 17049.3403 | 1099.6612 | 6.0591
2020-01-03 10:00 | 303.8325 | 5.2822 | 12400.249 | 11781.959 | 618.29 | 4.9861
2020-01-03 11:00 | 299.367 | 4.8863 | 9555.4716 | 8836.4488 | 719.0228 | 7.5247
2020-01-03 12:00 | 294.0501 | 5.1579 | 11463.7314 | 10913.3593 | 550.3721 | 4.801
2020-01-03 13:00 | 289.7729 | 5.9135 | 17712.1716 | 17165.9557 | 546.2159 | 3.0838
2020-01-03 14:00 | 288.6342 | 6.6342 | 25365.1065 | 24658.1869 | 706.9197 | 2.787
2020-01-03 15:00 | 283.8835 | 6.9528 | 29245.2561 | 28029.0256 | 1216.2305 | 4.1587
2020-01-03 16:00 | 276.897 | 6.9699 | 29452.9094 | 22464.1978 | 6988.7117 | 23.7284
2020-01-03 17:00 | 271.3502 | 7.2439 | 33229.0392 | 20044.1735 | 13184.8657 | 39.6787
2020-01-03 18:00 | 271.0371 | 7.94 | 43793.199 | 26467.3909 | 17325.8081 | 39.5628
2020-01-03 19:00 | 274.1658 | 8.3377 | 50448.1342 | 34260.2944 | 16187.8398 | 32.0881
2020-01-03 20:00 | 274.9927 | 7.9261 | 43572.829 | 30601.919 | 12970.91 | 29.7683
2020-01-03 21:00 | 277.258 | 8.1833 | 47841.7309 | 37432.1381 | 10409.5928 | 21.7584
2020-01-03 22:00 | 277.2158 | 8.1566 | 47390.1839 | 37000.7193 | 10389.4646 | 21.9232
2020-01-03 23:00 | 276.914 | 7.9012 | 43176.9651 | 33073.0815 | 10103.8836 | 23.4011
2020-01-04 | 275.6318 | 7.9366 | 43738.2011 | 31627.4614 | 12110.7398 | 27.6892
2020-01-04 01:00 | 272.8037 | 7.7164 | 40244.3511 | 25510.7519 | 14733.5992 | 36.6104
2020-01-04 02:00 | 266.1571 | 7.543 | 37493.005 | 24847.889 | 12645.1161 | 33.7266
2020-01-04 03:00 | 261.5973 | 8.0836 | 46157.1626 | 37786.4899 | 8370.6727 | 18.1352
2020-01-04 04:00 | 260.5532 | 8.0537 | 45651.3677 | 38907.986 | 6743.3817 | 14.7715
2020-01-04 05:00 | 256.3649 | 7.9417 | 43819.5929 | 41984.5869 | 1835.0059 | 4.1876
2020-01-04 06:00 | 257.2374 | 8.6819 | 56268.2543 | 53690.4373 | 2577.8169 | 4.5813
2020-01-04 07:00 | 260.3125 | 8.9831 | 61363.2729 | 54458.4355 | 6904.8374 | 11.2524
2020-01-04 08:00 | 260.7813 | 9.0576 | 62575.2694 | 54798.1101 | 7777.1593 | 12.4285
2020-01-04 09:00 | 261.915 | 9.3799 | 67747.957 | 57808.3383 | 9939.6187 | 14.6715
2020-01-04 10:00 | 268.5424 | 8.9627 | 61019.0056 | 38493.6668 | 22525.3388 | 36.9153
2020-01-04 11:00 | 268.552 | 9.1916 | 64725.1751 | 41417.9875 | 23307.1876 | 36.0095
2020-01-04 12:00 | 273.1234 | 9.2595 | 65815.5106 | 44734.2753 | 21081.2353 | 32.0308
2020-01-04 13:00 | 278.6368 | 9.0441 | 62357.6284 | 53391.6728 | 8965.9556 | 14.3783
2020-01-04 14:00 | 280.9335 | 8.2502 | 48970.9237 | 44285.2047 | 4685.719 | 9.5684
2020-01-04 15:00 | 284.0491 | 8.0002 | 44748.0189 | 43130.5943 | 1617.4247 | 3.6145
2020-01-04 16:00 | 286.182 | 7.8138 | 41790.1168 | 40739.714 | 1050.4028 | 2.5135
2020-01-04 17:00 | 286.1718 | 7.644 | 39095.8119 | 38069.0773 | 1026.7346 | 2.6262
2020-01-04 18:00 | 283.023 | 7.4264 | 35781.181 | 33855.0306 | 1926.1505 | 5.3831
2020-01-04 19:00 | 282.1916 | 7.5313 | 37306.5336 | 34703.9987 | 2602.5349 | 6.9761
2020-01-04 20:00 | 286.3677 | 7.4049 | 35481.028 | 34578.6305 | 902.3975 | 2.5433
2020-01-04 21:00 | 287.8991 | 6.8554 | 28058.1808 | 27325.5238 | 732.657 | 2.6112
2020-01-04 22:00 | 289.5418 | 6.1753 | 20320.526 | 19698.2013 | 622.3248 | 3.0625
2020-01-04 23:00 | 277.368 | 5.1203 | 11180.8994 | 8438.393 | 2742.5064 | 24.5285
2020-01-05 | 266.1158 | 5.409 | 13355.0994 | 8476.7346 | 4878.3648 | 36.5281
2020-01-05 01:00 | 260.7392 | 5.4222 | 13454.3523 | 11138.4338 | 2315.9185 | 17.2132
2020-01-05 02:00 | 254.1056 | 5.2014 | 11791.9031 | 11423.2028 | 368.7003 | 3.1267
2020-01-05 03:00 | 249.2391 | 5.0539 | 10681.1202 | 10294.2819 | 386.8383 | 3.6217
2020-01-05 04:00 | 246.316 | 4.7091 | 8433.5347 | 8009.7929 | 423.7419 | 5.0245
2020-01-05 05:00 | 240.8627 | 3.8728 | 3924.1683 | 3529.027 | 395.1413 | 10.0694
2020-01-05 06:00 | 240.3341 | 3.1645 | 1248.0951 | 831.2323 | 416.8628 | 33.3999
2020-01-05 07:00 | 252.6075 | 2.7358 | 0 | 0 | 0 | 0
2020-01-05 08:00 | 285.3765 | 2.2671 | 0 | 0 | 0 | 0
2020-01-05 09:00 | 327.6624 | 2.6193 | 0 | 0 | 0 | 0
2020-01-05 10:00 | 12.7089 | 2.4921 | 0 | 0 | 0 | 0
2020-01-05 11:00 | 16.4577 | 2.4536 | 0 | 0 | 0 | 0
2020-01-05 12:00 | 13.5706 | 3.1254 | 1122.4243 | 706.3059 | 416.1184 | 37.0732
2020-01-05 13:00 | 7.738 | 4.7058 | 8412.6422 | 8219.2547 | 193.3875 | 2.2988
2020-01-05 14:00 | 10.7744 | 6.7787 | 27124.005 | 25741.2863 | 1382.7187 | 5.0978
2020-01-05 15:00 | 10.9564 | 7.7869 | 41362.3578 | 39222.3174 | 2140.0404 | 5.1739
2020-01-05 16:00 | 6.2593 | 8.4511 | 52363.6796 | 51512.5378 | 851.1418 | 1.6254
2020-01-05 17:00 | 1.4285 | 8.7351 | 57168.331 | 54340.2806 | 2828.0505 | 4.9469
2020-01-05 18:00 | 358.7254 | 8.66 | 55896.8777 | 53027.5526 | 2869.3252 | 5.1332
2020-01-05 19:00 | 356.7484 | 8.5516 | 54063.2695 | 52028.4416 | 2034.8279 | 3.7638
2020-01-05 20:00 | 355.3356 | 8.4214 | 51862.3093 | 50501.8939 | 1360.4154 | 2.6231
2020-01-05 21:00 | 353.497 | 8.1772 | 47738.1577 | 46928.7069 | 809.4508 | 1.6956
2020-01-05 22:00 | 347.1559 | 8.248 | 48933.8491 | 44714.0763 | 4219.7728 | 8.6234
2020-01-05 23:00 | 347.0211 | 7.9765 | 44371.9409 | 40218.8629 | 4153.0779 | 9.3597
2020-01-06 | 344.9354 | 7.7885 | 41388.3172 | 35333.5373 | 6054.7799 | 14.6292
2020-01-06 01:00 | 344.1041 | 7.1291 | 31624.1998 | 26247.7295 | 5376.4703 | 17.0011
2020-01-06 02:00 | 342.772 | 6.644 | 25483.7172 | 20372.4869 | 5111.2303 | 20.0568
2020-01-06 03:00 | 340.1425 | 6.2839 | 21461.2757 | 16588.4935 | 4872.7822 | 22.705
2020-01-06 04:00 | 336.392 | 6.3258 | 21901.383 | 18231.1974 | 3670.1856 | 16.7578
2020-01-06 05:00 | 333.1621 | 5.9419 | 17963.8135 | 16393.0297 | 1570.7837 | 8.7442
2020-01-06 06:00 | 330.8498 | 5.3262 | 12731.5791 | 12140.2585 | 591.3205 | 4.6445
2020-01-06 07:00 | 325.5832 | 4.8404 | 9264.9109 | 8931.0399 | 333.871 | 3.6036
2020-01-06 08:00 | 328.4265 | 4.735 | 8597.5508 | 8316.834 | 280.7168 | 3.2651
2020-01-06 09:00 | 325.956 | 3.9964 | 4454.3608 | 4267.3764 | 186.9844 | 4.1978
2020-01-06 10:00 | 306.1767 | 3.7072 | 3213.8659 | 2919.7535 | 294.1124 | 9.1514
2020-01-06 11:00 | 303.6352 | 4.798 | 8996.0773 | 8509.3051 | 486.7722 | 5.4109
2020-01-06 12:00 | 305.1129 | 5.0604 | 10730.1519 | 10195.3844 | 534.7675 | 4.9838
2020-01-06 13:00 | 305.4342 | 4.7993 | 9004.7244 | 8515.3614 | 489.3631 | 5.4345
2020-01-06 14:00 | 303.3498 | 4.1329 | 5171.491 | 4823.5576 | 347.9334 | 6.7279
2020-01-06 15:00 | 299.6774 | 3.7475 | 3386.9603 | 3012.3922 | 374.5681 | 11.0591
2020-01-06 16:00 | 294.7406 | 3.6156 | 2820.7965 | 2581.874 | 238.9224 | 8.47
2020-01-06 17:00 | 285.8896 | 3.8786 | 3949.3346 | 3775.253 | 174.0816 | 4.4079
2020-01-06 18:00 | 277.4293 | 4.2727 | 5910.1123 | 4206.9294 | 1703.1829 | 28.8181
2020-01-06 19:00 | 274.7042 | 4.4599 | 6898.4289 | 4253.7559 | 2644.673 | 38.3373
2020-01-06 20:00 | 276.1178 | 4.4041 | 6603.5865 | 4413.1143 | 2190.4723 | 33.1709
2020-01-06 21:00 | 272.3833 | 4.2289 | 5678.4706 | 2843.7644 | 2834.7062 | 49.9202
2020-01-06 22:00 | 274.9305 | 4.9342 | 9858.552 | 6477.1568 | 3381.3952 | 34.2991
2020-01-06 23:00 | 270.1047 | 4.7466 | 8671.0392 | 4560.214 | 4110.8252 | 47.4087
2020-01-07 | 264.9348 | 4.3476 | 6305.4542 | 3905.9956 | 2399.4586 | 38.0537
2020-01-07 01:00 | 255.1751 | 4.0786 | 4885.1658 | 4624.4113 | 260.7545 | 5.3377
2020-01-07 02:00 | 243.7027 | 4.0655 | 4815.8193 | 4448.7072 | 367.1121 | 7.623
2020-01-07 03:00 | 236.986 | 4.2399 | 5736.4937 | 5350.6416 | 385.8521 | 6.7263
2020-01-07 04:00 | 232.3877 | 4.1032 | 5014.9406 | 4549.779 | 465.1616 | 9.2755
2020-01-07 05:00 | 226.6857 | 3.8904 | 4000.0131 | 3223.4218 | 776.5913 | 19.4147
2020-01-07 06:00 | 225.0781 | 4.0847 | 4917.0264 | 4138.2876 | 778.7388 | 15.8376
2020-01-07 07:00 | 226.0434 | 4.3232 | 6176.3449 | 5184.8234 | 991.5215 | 16.0535
2020-01-07 08:00 | 230.2982 | 3.7846 | 3546.0948 | 2974.8351 | 571.2597 | 16.1095
2020-01-07 09:00 | 243.7793 | 3.4465 | 2153.3241 | 1931.7767 | 221.5474 | 10.2886
2020-01-07 10:00 | 255.5653 | 3.4399 | 2132.2376 | 1971.0246 | 161.213 | 7.5607
2020-01-07 11:00 | 266.6712 | 3.0219 | 790.287 | 158.0574 | 632.2296 | 80
2020-01-07 12:00 | 275.9348 | 2.6162 | 0 | 0 | 0 | 0
2020-01-07 13:00 | 284.8987 | 2.3609 | 0 | 0 | 0 | 0
2020-01-07 14:00 | 292.8667 | 2.4024 | 0 | 0 | 0 | 0
2020-01-07 15:00 | 298.646 | 2.5535 | 0 | 0 | 0 | 0
2020-01-07 16:00 | 304.8035 | 2.586 | 0 | 0 | 0 | 0
2020-01-07 17:00 | 307.3514 | 2.4536 | 0 | 0 | 0 | 0
2020-01-07 18:00 | 305.7692 | 2.0489 | 0 | 0 | 0 | 0
2020-01-07 19:00 | 300.2671 | 1.8466 | 0 | 0 | 0 | 0
2020-01-07 20:00 | 292.4234 | 2.2662 | 0 | 0 | 0 | 0
2020-01-07 21:00 | 292.6836 | 2.6827 | 0 | 0 | 0 | 0
2020-01-07 22:00 | 288.2358 | 3.8552 | 3848.9557 | 3686.2161 | 162.7396 | 4.2281
2020-01-07 23:00 | 291.5189 | 4.1902 | 5474.3508 | 5205.5268 | 268.824 | 4.9106