## Cover
Layout / Siting
Calculator: HybridAEP — Layout / Siting
HybridAEP version: v0.11.3
Generated: 2026-09-20T21:20:48+00:00 UTC
Purpose
• | Create or import the initial wind-turbine layout before terrain-flow modelling and final wake-AEP calculation.
Input data
• | Turbine & Gross AEP source job #10.
• | Turbines: 15; rotor diameter 163.0 m; hub height 125.0 m.
• | Layout mode: auto; source: Auto staggered layout centered at 50.323212,28.907742; 3 rows × up to 5 WTG/row; 5.00D (815.0 m) turbine spacing; 7.00D (1141.0 m) row spacing; row-axis azimuth 65.0°.
• | Terrain working margin reserved around the WTG envelope: 10.0 km.
Method
• | Manual mode validates uploaded/pasted coordinates; Auto mode creates a rectangular or staggered grid around the selected WGS84 center.
• | Auto orientation can be manual, perpendicular to the dominant frequency wind sector, perpendicular to the dominant gross-energy sector, or selected by a fast PyWake wake-AEP scan.
• | Wind/energy-rose orientation uses the selected real historical year and is a pre-terrain/pre-wake siting heuristic.
• | Every completed layout with a Ct curve is evaluated once with the same fast PyWake screening basis: weighted 10° wind-direction × 1 m/s wind-speed bins on a flat site. The wake-scan orientation method evaluates many angles; the other methods evaluate only their selected final geometry.
• | The output stores both the exact WTG envelope and a larger terrain target area (WTG envelope + project margin). Wind Flow / Terrain may add its own computational boundary buffer beyond that target.
Workbook outputs
• | Layout: normalized turbine coordinates including local UTM x/y for WGS84 inputs.
• | Resource_Rose when a wind/energy-rose orientation method is used.
• | Screening AEP / wake-loss estimate for the selected final layout when a Ct curve is available.
• | Orientation_Scan when the multi-angle fast wake-screening method is used.
• | Reusable compressed layout CSV and KMZ (for WGS84 layouts).
Limitations / use
• | This is initial siting, not a TopFarm2 constrained optimum.
• | Resource-rose orientation does not account for terrain turning or wakes.
• | Fast wake screening accounts for wakes on a flat background flow but not terrain speed-up/turning.
• | Real-terrain WindNinja/CFD is calculated only after the layout establishes the project area.
References
PyWake | https://topfarm.pages.windenergy.dtu.dk/PyWake/

## Inputs
Parameter | Value
turbine_aep_job_id | 10
layout_mode | auto
layout_center_latitude | 50.323212
layout_center_longitude | 28.907742
auto_layout_shape | staggered
turbine_spacing_d | 5
row_spacing_d | 7
turbines_per_row | 0
orientation_mode | wake_scan
layout_orientation_deg | 90
orientation_scan_step_deg | 5
terrain_margin_km | 10
wake_model | Niayifar
ambient_ti_pct | 10.0

## Summary
Parameter | Value
hybridaep_version | 0.11.3
result_schema_version | 1
status | layout_ready
source_turbine_aep_job_id | 10
project_name | Zhytomyr_Vysoke_WPP2
manufacturer | Nordex
turbine_model | N163/5.X Mode 0
rated_power_kw | 5700
rotor_diameter_m | 163
hub_height_m | 125
turbine_count | 15
farm_rated_power_mw | 85.5
selected_simulation_year | 2020
selected_year_gross_aep_gwh | 238.8801
selected_year_gross_capacity_factor_pct | 31.8069
source_calibration_job_id | 7
era5_profile_job_id | 6
shear_alpha | 0.22971
shear_profile_source | ERA5 job #6 bulk mean profile 10–100 m (V10=3.454 m/s, V100=5.861 m/s)
power_curve_source | Built-in digitized preset: Nordex N163/5.X - Mode 0 - 5.7 MW - HH125 - rho 1.225 ¦ 2001493EN / F008_276_A12_EN Rev. 12 (2024-10-09) ¦ rho=1.225 kg/m3
ct_curve_source | Built-in digitized preset: Nordex N163/5.X - Mode 0 - 5.7 MW - HH125 - rho 1.225 ¦ 2001493EN / F008_276_A12_EN Rev. 12 (2024-10-09) ¦ rho=1.225 kg/m3
power_curve_path | /data/results/turbine/Zhytomyr_Vysoke_WPP2__Turbine_AEP__job000010__power_curve.csv
ct_curve_path | /data/results/turbine/Zhytomyr_Vysoke_WPP2__Turbine_AEP__job000010__ct_curve.csv
internal_dataset_path | /data/results/turbine/Zhytomyr_Vysoke_WPP2__Turbine_AEP__job000010__gross_generation_2020.csv.gz
internal_dataset_filename | Zhytomyr_Vysoke_WPP2__Turbine_AEP__job000010__gross_generation_2020.csv.gz
layout_dataset_path | /data/results/layout/Project__Layout_Siting__job000046__layout.csv.gz
layout_dataset_filename | Project__Layout_Siting__job000046__layout.csv.gz
layout_mode | auto
layout_source | Auto staggered layout centered at 50.323212,28.907742; 3 rows × up to 5 WTG/row; 5.00D (815.0 m) turbine spacing; 7.00D (1141.0 m) row spacing; row-axis azimuth 65.0°
layout_turbines | 15
coordinate_mode | wgs84
utm_epsg | 32635
auto_layout_shape | staggered
turbine_spacing_d | 5
row_spacing_d | 7
turbine_spacing_m | 815
row_spacing_m | 1141
layout_orientation_deg | 65
orientation_mode | wake_scan
orientation_reference_deg | 90
dominant_wind_direction_deg
dominant_energy_direction_deg
orientation_scan_step_deg | 5
orientation_scan_best_deg | 65
orientation_scan_best_wake_aep_gwh_est | 221.4378
orientation_scan_best_wake_loss_pct_est | 7.0967
orientation_scan_improvement_vs_reference_gwh_est | 1.912
orientation_scan_improvement_vs_reference_pct_est | 0.87097
orientation_scan_basis | Selected-year wind resource compressed to weighted WD×WS bins; Flat UniformSite / StraightDistance used for angle screening only.
orientation_scan_wd_bin_deg | 10
orientation_scan_ws_bin_mps | 1
orientation_scan_binned_conditions | 472
terrain_margin_km | 10
wtg_bbox | {"south": 50.30746546957172, "north": 50.33798127615006, "west": 28.878603942390924, "east": 28.93337766758355, "margin_km": 0.0}
terrain_target_bbox | {"south": 50.217028296276006, "north": 50.42841844944577, "west": 28.737904841219635, "east": 29.07407676875484, "margin_km": 10.0}
screening_available | TRUE
screening_wake_model | Niayifar
screening_ambient_ti_pct | 10
screening_wake_k | 0.04
screening_wd_bin_deg | 10
screening_ws_bin_mps | 1
screening_binned_conditions | 472
screening_gross_aep_gwh_est | 238.3529
screening_wake_aep_gwh_est | 221.4378
screening_wake_loss_gwh_est | 16.9151
screening_wake_loss_pct_est | 7.0967
screening_basis | Selected-year wind resource compressed to weighted WD×WS bins; Flat UniformSite / StraightDistance used for angle screening only.
kmz_path | /data/results/layout/Project__Layout_Siting__job000046__layout.kmz
kmz_filename | Project__Layout_Siting__job000046__layout.kmz
note | Layout/Siting defines the initial turbine geometry before terrain-flow and final wake calculations. Resource-rose orientation uses the selected real year before wakes. Every layout with a Ct curve also receives the same fast flat-site binned PyWake screening AEP so alternative siting methods can be compared consistently. The terrain target area is the WTG envelope plus the selected project margin and will later be expanded again by a solver boundary buffer inside Wind Flow / Terrain.

## Screening_AEP
Parameter | Value
reference_gross_aep_gwh_hourly | 238.8801
screening_gross_aep_gwh_est | 238.3529
screening_wake_aep_gwh_est | 221.4378
screening_wake_loss_gwh_est | 16.9151
screening_wake_loss_pct_est | 7.0967
wake_model | Niayifar
ambient_ti_pct | 10
wake_k | 0.04
wd_bin_deg | 10
ws_bin_mps | 1
binned_conditions | 472
basis | Selected-year wind resource compressed to weighted WD×WS bins; Flat UniformSite / StraightDistance used for angle screening only.

## Layout
turbine_id | latitude | longitude | ground_elevation_m | layout_row | layout_column | x_m | y_m | hub_elevation_m
WTG01 | 50.3263 | 28.8786 | 0 | 1 | 1 | 633716.2846 | 5576596.0611 | 125
WTG02 | 50.3292 | 28.8891 | 0 | 1 | 2 | 634454.9254 | 5576940.495 | 125
WTG03 | 50.3321 | 28.8996 | 0 | 1 | 3 | 635193.5663 | 5577284.9289 | 125
WTG04 | 50.3351 | 28.9101 | 0 | 1 | 4 | 635932.2071 | 5577629.3627 | 125
WTG05 | 50.338 | 28.9206 | 0 | 1 | 5 | 636670.848 | 5577973.7966 | 125
WTG06 | 50.3183 | 28.8903 | 0 | 2 | 1 | 634567.8125 | 5575734.1808 | 125
WTG07 | 50.3213 | 28.9007 | 0 | 2 | 2 | 635306.4533 | 5576078.6147 | 125
WTG08 | 50.3242 | 28.9112 | 0 | 2 | 3 | 636045.0941 | 5576423.0486 | 125
WTG09 | 50.3271 | 28.9217 | 0 | 2 | 4 | 636783.735 | 5576767.4825 | 125
WTG10 | 50.33 | 28.9322 | 0 | 2 | 5 | 637522.3758 | 5577111.9164 | 125
WTG11 | 50.3075 | 28.8914 | 0 | 3 | 1 | 634680.6995 | 5574527.8667 | 125
WTG12 | 50.3104 | 28.9019 | 0 | 3 | 2 | 635419.3403 | 5574872.3006 | 125
WTG13 | 50.3133 | 28.9124 | 0 | 3 | 3 | 636157.9812 | 5575216.7345 | 125
WTG14 | 50.3162 | 28.9229 | 0 | 3 | 4 | 636896.622 | 5575561.1684 | 125
WTG15 | 50.3192 | 28.9334 | 0 | 3 | 5 | 637635.2629 | 5575905.6023 | 125

## Orientation_Scan
orientation_deg | wake_aep_gwh_est | gross_aep_gwh_est | wake_loss_gwh_est | wake_loss_pct_est
0 | 219.9242 | 238.3529 | 18.4287 | 7.7317
5 | 220.3919 | 238.3529 | 17.9609 | 7.5354
10 | 219.5311 | 238.3529 | 18.8218 | 7.8966
15 | 220.583 | 238.3529 | 17.7699 | 7.4553
20 | 220.4206 | 238.3529 | 17.9323 | 7.5234
25 | 220.9233 | 238.3529 | 17.4296 | 7.3125
30 | 220.0831 | 238.3529 | 18.2697 | 7.665
35 | 220.9339 | 238.3529 | 17.4189 | 7.308
40 | 220.3453 | 238.3529 | 18.0075 | 7.555
45 | 221.2978 | 238.3529 | 17.0551 | 7.1554
50 | 220.9634 | 238.3529 | 17.3894 | 7.2957
55 | 221.3107 | 238.3529 | 17.0422 | 7.15
60 | 220.7072 | 238.3529 | 17.6456 | 7.4032
65 | 221.4378 | 238.3529 | 16.9151 | 7.0967
70 | 220.5285 | 238.3529 | 17.8243 | 7.4781
75 | 220.4351 | 238.3529 | 17.9178 | 7.5173
80 | 219.2352 | 238.3529 | 19.1177 | 8.0208
85 | 220.2408 | 238.3529 | 18.112 | 7.5988
90 | 219.5258 | 238.3529 | 18.8271 | 7.8988
95 | 219.3232 | 238.3529 | 19.0296 | 7.9838
100 | 217.6907 | 238.3529 | 20.6622 | 8.6687
105 | 218.618 | 238.3529 | 19.7349 | 8.2797
110 | 218.3772 | 238.3529 | 19.9757 | 8.3807
115 | 219.3123 | 238.3529 | 19.0406 | 7.9884
120 | 218.1899 | 238.3529 | 20.163 | 8.4593
125 | 219.1154 | 238.3529 | 19.2375 | 8.071
130 | 218.6841 | 238.3529 | 19.6688 | 8.252
135 | 219.3949 | 238.3529 | 18.9579 | 7.9537
140 | 218.1075 | 238.3529 | 20.2454 | 8.4939
145 | 218.7234 | 238.3529 | 19.6295 | 8.2355
150 | 218.1398 | 238.3529 | 20.2131 | 8.4803
155 | 219.5396 | 238.3529 | 18.8133 | 7.893
160 | 219.5466 | 238.3529 | 18.8063 | 7.8901
165 | 220.421 | 238.3529 | 17.9318 | 7.5232
170 | 219.4941 | 238.3529 | 18.8588 | 7.9121
175 | 220.3368 | 238.3529 | 18.0161 | 7.5586