## Cover
WindNinja COM — COP30 Terrain Correction
Calculator: HybridAEP — Wind Flow / Terrain
HybridAEP version: v0.13.1
Generated: 2026-09-20T23:16:22+00:00 UTC
Purpose
• | Apply an existing validated 36-sector WindNinja COP30 terrain-transfer atlas to the selected-year chronological reference wind series at every turbine position.
Input data
• | Layout / Siting source job #46; Turbine & Gross AEP job #10.
• | Terrain-transfer atlas source: Wind Flow / Terrain job #54.
• | Atlas: 36 sectors at 10.0° spacing.
• | Chronological source: 8784 hourly records at 125.0 m hub height.
Method
• | Sample S(x,y,WD) and ΔWD(x,y,WD) from the stored atlas at each WTG position.
• | Interpolate S and direction turning cyclically between the neighbouring 10° sectors, including 350°→0°.
• | For every WTG and hour calculate Vterrain = Vreference × S and WDterrain = WDreference + ΔWD.
• | Apply the turbine power curve independently to each terrain-corrected WTG wind-speed series to obtain terrain-only gross AEP.
Workbook outputs
• | Terrain-corrected NetCDF with reference wind, per-WTG hourly S/ΔWD, corrected WS/WD and gross power.
• | Terrain-only gross AEP before wakes and its delta versus the original uniform-inflow gross AEP.
• | WTG summary statistics for speed-up, turning and terrain-only gross AEP.
Limitations / use
• | This gate applies terrain flow but does not yet run PyWake wakes; pywake_ready remains false.
• | The source atlas still uses the uniform-grass / neutral WindNinja COM assumptions validated in v0.13.x.
• | Land-cover roughness and standardized ambient-TI treatment remain later v0.14.0 work.
References
WindNinja | https://github.com/firelab/windninja
PyWake | https://topfarm.pages.windenergy.dtu.dk/PyWake/

## Inputs
Parameter | Value
layout_job_id | 46
flow_mode | windninja_cop30_apply
terrain_atlas_job_id | 54

## Summary
Parameter | Value
hybridaep_version | 0.13.1
result_schema_version | 1
status | windninja_cop30_correction_ready
source_layout_job_id | 46
source_turbine_aep_job_id | 10
terrain_atlas_job_id | 54
project_name | Zhytomyr_Vysoke_WPP2
flow_mode | windninja_cop30_apply
flow_mode_label | WindNinja COM — COP30 terrain correction
validation_only | FALSE
pywake_ready | FALSE
terrain_correction_ready | TRUE
engine | HybridAEP + WindNinja transfer atlas
engine_version | WindNinja version: 4.0.0
model_name | Directional COP30 terrain-transfer application
model_composition | {"terrain_transfer_engine": "WindNinja COM", "terrain_transfer_atlas_job_id": 54, "direction_interpolation": "cyclic linear interpolation across 10-degree sectors", "spatial_interpolation": "bilinear x/y interpolation of atlas to WTG positions", "absolute_resource_source": "selected-year calibrated chronological hub-height wind series", "roughness_map": "not yet used; inherited uniform grass atlas assumption"}
simulation_generated_at_utc | 2026-09-20T23:16:22+00:00
manufacturer | Nordex
turbine_model | N163/5.X Mode 0
rated_power_kw | 5700
rotor_diameter_m | 163
hub_height_m | 125
turbine_count | 15
farm_rated_power_mw | 85.5
selected_simulation_year | 2020
selected_year_gross_aep_gwh | 238.8801
selected_year_gross_capacity_factor_pct | 31.8069
source_calibration_job_id | 7
era5_profile_job_id | 6
shear_alpha | 0.22971
shear_profile_source | ERA5 job #6 bulk mean profile 10–100 m (V10=3.454 m/s, V100=5.861 m/s)
power_curve_source | Built-in digitized preset: Nordex N163/5.X - Mode 0 - 5.7 MW - HH125 - rho 1.225 ¦ 2001493EN / F008_276_A12_EN Rev. 12 (2024-10-09) ¦ rho=1.225 kg/m3
ct_curve_source | Built-in digitized preset: Nordex N163/5.X - Mode 0 - 5.7 MW - HH125 - rho 1.225 ¦ 2001493EN / F008_276_A12_EN Rev. 12 (2024-10-09) ¦ rho=1.225 kg/m3
power_curve_path | /data/results/turbine/Zhytomyr_Vysoke_WPP2__Turbine_AEP__job000010__power_curve.csv
ct_curve_path | /data/results/turbine/Zhytomyr_Vysoke_WPP2__Turbine_AEP__job000010__ct_curve.csv
layout_dataset_path | /data/results/layout/Project__Layout_Siting__job000046__layout.csv.gz
layout_dataset_filename | Project__Layout_Siting__job000046__layout.csv.gz
coordinate_mode | wgs84
utm_epsg | 32635
reference_internal_dataset_path | /data/results/turbine/Zhytomyr_Vysoke_WPP2__Turbine_AEP__job000010__gross_generation_2020.csv.gz
reference_internal_dataset_filename | Zhytomyr_Vysoke_WPP2__Turbine_AEP__job000010__gross_generation_2020.csv.gz
terrain_transfer_atlas_path | /data/results/windflow/Project__Wind_Flow_Terrain__job000054__terrain_transfer_atlas.nc
terrain_transfer_atlas_filename | Project__Wind_Flow_Terrain__job000054__terrain_transfer_atlas.nc
terrain_corrected_dataset_path | /data/results/windflow/Project__Wind_Flow_Terrain__job000055__terrain_corrected_hourly.nc
terrain_corrected_dataset_filename | Project__Wind_Flow_Terrain__job000055__terrain_corrected_hourly.nc
native_result_path | /data/results/windflow/Project__Wind_Flow_Terrain__job000055__terrain_corrected_hourly.nc
native_result_filename | Project__Wind_Flow_Terrain__job000055__terrain_corrected_hourly.nc
dem_path | /data/results/windflow/Project__Wind_Flow_Terrain__job000054__COP30_computational_utm.tif
dem_filename | Project__Wind_Flow_Terrain__job000054__COP30_computational_utm.tif
sector_count | 36
sector_step_deg | 10
hours | 8784
reference_gross_aep_gwh | 238.8801
terrain_adjusted_gross_aep_gwh | 239.5391
terrain_gross_delta_gwh | 0.65892
terrain_gross_delta_pct | 0.27584
mean_wtg_speedup | 1.0012
min_wtg_speedup | 0.996
max_wtg_speedup | 1.006
mean_abs_wtg_turning_deg | 0.059311
max_abs_wtg_turning_deg | 0.26099
terrain_flow_applied | TRUE
speedup_applied | TRUE
turning_applied | TRUE
roughness_applied | FALSE
note | The validated 36-sector COP30 transfer atlas has been applied to the selected-year chronological reference wind at every WTG. This creates a per-WTG hourly terrain-corrected background wind field and terrain-only gross AEP. PyWake handoff remains intentionally disabled until the next v0.14.0 gate verifies consumption of this spatial hourly field without changing wake-distance geometry.

## WTG_Terrain_Correction
turbine_id | x_m | y_m | mean_speedup | min_speedup | max_speedup | mean_abs_turning_deg | max_abs_turning_deg | mean_reference_ws_mps | mean_terrain_ws_mps | terrain_gross_aep_gwh
WTG01 | 633716.2846 | 5576596.0611 | 1.0033 | 1.002 | 1.0041 | 0.034356 | 0.071509 | 6.1643 | 6.1848 | 16.0482
WTG02 | 634454.9254 | 5576940.495 | 1.0009 | 0.999 | 1.0025 | 0.041468 | 0.081635 | 6.1643 | 6.1699 | 15.9587
WTG03 | 635193.5663 | 5577284.9289 | 1 | 0.99898 | 1.001 | 0.040971 | 0.065375 | 6.1643 | 6.1644 | 15.9265
WTG04 | 635932.2071 | 5577629.3627 | 1.0023 | 1.0019 | 1.003 | 0.015707 | 0.065317 | 6.1643 | 6.1782 | 16.0093
WTG05 | 636670.848 | 5577973.7966 | 1.0038 | 1.002 | 1.005 | 0.062183 | 0.10943 | 6.1643 | 6.1876 | 16.0654
WTG06 | 634567.8125 | 5575734.1808 | 1.0022 | 0.999 | 1.006 | 0.12929 | 0.24323 | 6.1643 | 6.177 | 16
WTG07 | 635306.4533 | 5576078.6147 | 1.0009 | 0.9998 | 1.0024 | 0.043231 | 0.086868 | 6.1643 | 6.1694 | 15.9559
WTG08 | 636045.0941 | 5576423.0486 | 0.99933 | 0.99818 | 1.0004 | 0.025991 | 0.057886 | 6.1643 | 6.1603 | 15.9021
WTG09 | 636783.735 | 5576767.4825 | 1.0017 | 1 | 1.003 | 0.066178 | 0.12363 | 6.1643 | 6.1744 | 15.9869
WTG10 | 637522.3758 | 5577111.9164 | 1.0011 | 0.9996 | 1.0034 | 0.057339 | 0.10256 | 6.1643 | 6.1706 | 15.9634
WTG11 | 634680.6995 | 5574527.8667 | 0.99739 | 0.996 | 0.999 | 0.044471 | 0.08809 | 6.1643 | 6.148 | 15.8279
WTG12 | 635419.3403 | 5574872.3006 | 1.0009 | 0.99684 | 1.0056 | 0.14713 | 0.26099 | 6.1643 | 6.1689 | 15.9523
WTG13 | 636157.9812 | 5575216.7345 | 1.0024 | 1 | 1.006 | 0.12281 | 0.19664 | 6.1643 | 6.1787 | 16.0124
WTG14 | 636896.622 | 5575561.1684 | 1.0004 | 0.99854 | 1.0018 | 0.033648 | 0.10288 | 6.1643 | 6.1667 | 15.9404
WTG15 | 637635.2629 | 5575905.6023 | 1.0018 | 1.0009 | 1.003 | 0.02489 | 0.059193 | 6.1643 | 6.175 | 15.9897