## Cover
ERA5 Hourly Wind Time Series
Calculator: HybridAEP — Wind / ERA5
Generated: 2026-09-18T10:47:49+00:00 UTC
Purpose
• | This workbook contains an ERA5 hourly meteorological time series for one project point. The primary wind-resource outputs are native ERA5 100 m wind speed/direction and 10 m wind speed.
Input data
• | Requested project coordinates: latitude 50.323212, longitude 28.907742.
• | Requested period: 2006 through 2025.
• | Access uses the authenticated CDS ERA5 hourly time-series service; point extraction and CSV generation are performed by Copernicus before download.
Method
• | ERA5 uses a regular 0.25° atmospheric grid. CDS selects the nearest ERA5 grid point to the requested coordinates.
• | 100 m and 10 m wind speed are calculated from the corresponding U and V wind components.
• | Meteorological wind direction is reported as the direction FROM which the wind blows, clockwise from north.
• | Temperature is converted from kelvin to degrees Celsius and surface pressure from pascals to hPa.
• | No hub-height extrapolation or wind-resource calibration is applied in this workbook; those are separate HybridAEP steps.
Workbook outputs
• | Summary: selected ERA5 grid point, record count and key statistics.
• | Hourly_UTC for shorter runs, or Hourly_Sample for long runs; the complete hourly series is always stored as a reusable compressed CSV dataset on the VPS.
• | Monthly: monthly mean statistics.
• | Annual: annual mean statistics.
Limitations / use
• | ERA5 is a reanalysis product, not a site measurement. Its atmospheric grid resolution is 0.25°.
• | Requested coordinates are represented by the nearest ERA5 grid point.
• | All timestamps are UTC.
• | For project energy-yield assessment, the hourly series may require long-term calibration against GWA, Wind Prospecting or site measurements before applying a turbine power curve.
References
ERA5 / Copernicus CDS | https://cds.climate.copernicus.eu/
ERA5 hourly time-series dataset | https://cds.climate.copernicus.eu/datasets/reanalysis-era5-single-levels-timeseries
atlite | https://atlite.readthedocs.io/

## Inputs
Parameter | Value
project_name | Zhytomyr_Vysoke_WPP2
latitude | 50.323212
longitude | 28.907742
start_year | 2006
end_year | 2025

## Summary
Parameter | Value
result_schema_version | 2
source | ERA5 CDS hourly time-series
requested_latitude | 50.3232
requested_longitude | 28.9077
era5_grid_latitude | 50.25
era5_grid_longitude | 29
first_timestamp_utc | 2006-01-01 00:00:00
last_timestamp_utc | 2025-12-31 23:00:00
hourly_records | 175320
mean_wind_speed_100m_mps | 5.861
median_wind_speed_100m_mps | 5.7669
std_wind_speed_100m_mps | 2.5075
mean_wind_speed_10m_mps | 3.4535
mean_temperature_2m_c | 9.155
mean_surface_pressure_hpa | 991.2259
era5_grid_resolution_deg | 0.25
time_basis | UTC
project_name | Zhytomyr_Vysoke_WPP2
start_year | 2006
end_year | 2025
internal_dataset_path | /data/results/era5/Zhytomyr_Vysoke_WPP2__ERA5__2006-2025__job000006__hourly_utc.csv.gz
internal_dataset_filename | Zhytomyr_Vysoke_WPP2__ERA5__2006-2025__job000006__hourly_utc.csv.gz

## Hourly_Sample
timestamp_utc | wind_speed_100m_mps | wind_direction_100m_deg | u100_mps | v100_mps | wind_speed_10m_mps | wind_direction_10m_deg | temperature_2m_c | surface_pressure_hpa
2006-01-01 00:00 | 4.1097 | 217.691 | 2.5127 | 3.2521 | 2.2223 | 192.7379 | -3.4013 | 992.7752
2006-01-01 01:00 | 4.055 | 202.7649 | 1.5691 | 3.7391 | 2.0659 | 178.0827 | -3.1082 | 993.557
2006-01-01 02:00 | 4.3349 | 192.9419 | 0.97086 | 4.2248 | 1.883 | 172.6443 | -2.9026 | 993.5063
2006-01-01 03:00 | 4.7039 | 183.8994 | 0.31989 | 4.693 | 1.9027 | 166.5226 | -2.8543 | 993.6989
2006-01-01 04:00 | 5.2221 | 176.4881 | -0.31989 | 5.2123 | 2.1368 | 163.6083 | -3.0712 | 993.8033
2006-01-01 05:00 | 5.587 | 173.4249 | -0.63974 | 5.5502 | 2.2842 | 163.2771 | -3.5032 | 994.0836
2006-01-01 06:00 | 5.731 | 173.4994 | -0.64883 | 5.6942 | 2.3429 | 164.6975 | -3.3422 | 994.5486
2006-01-01 07:00 | 5.7717 | 176.1829 | -0.38423 | 5.7589 | 2.6419 | 168.4654 | -3.0368 | 995.3917
2006-01-01 08:00 | 5.4329 | 176.4754 | -0.334 | 5.4226 | 2.9099 | 168.4937 | -0.57938 | 996.0362
2006-01-01 09:00 | 4.5848 | 171.3402 | -0.69032 | 4.5326 | 2.9121 | 166.3531 | -0.23484 | 995.957
2006-01-01 10:00 | 4.5661 | 170.0732 | -0.78716 | 4.4978 | 3.2213 | 167.6793 | 1.5203 | 996.2513
2006-01-01 11:00 | 4.5744 | 166.4356 | -1.0729 | 4.4468 | 3.273 | 164.0121 | 1.4613 | 995.3552
2006-01-01 12:00 | 4.5936 | 157.8795 | -1.7297 | 4.2555 | 3.143 | 155.2039 | 1.427 | 995.2894
2006-01-01 13:00 | 5.0265 | 149.1728 | -2.5758 | 4.3163 | 2.5538 | 142.0693 | 1.1856 | 995.5534
2006-01-01 14:00 | 5.859 | 141.1006 | -3.6792 | 4.5598 | 2.5396 | 131.3566 | -0.2572 | 995.7705
2006-01-01 15:00 | 6.7225 | 134.9941 | -4.754 | 4.7531 | 3.0294 | 126.4984 | -0.34684 | 995.9697
2006-01-01 16:00 | 7.1086 | 133.0017 | -5.1988 | 4.8482 | 3.2984 | 126.6965 | -0.46702 | 996.1161
2006-01-01 17:00 | 7.3979 | 133.8604 | -5.3341 | 5.126 | 3.5466 | 128.2732 | -1.3384 | 996.2957
2006-01-01 18:00 | 7.5227 | 135.0059 | -5.3188 | 5.3199 | 3.6602 | 129.3478 | -1.505 | 996.4758
2006-01-01 19:00 | 7.5225 | 137.0504 | -5.1255 | 5.5061 | 3.6696 | 131.3185 | -1.7334 | 996.5086
2006-01-01 20:00 | 7.6298 | 137.3929 | -5.1651 | 5.6156 | 3.7901 | 131.6765 | -1.9931 | 996.8808
2006-01-01 21:00 | 8.079 | 137.0962 | -5.4999 | 5.9179 | 4.19 | 132.1433 | -2.1198 | 996.9345
2006-01-01 22:00 | 8.1732 | 138.5644 | -5.4088 | 6.1274 | 4.4737 | 133.7348 | -2.5808 | 997.4392
2006-01-01 23:00 | 8.0286 | 138.9317 | -5.2745 | 6.053 | 4.4441 | 133.88 | -2.5065 | 996.6255
2006-01-02 00:00 | 7.9658 | 138.7326 | -5.254 | 5.9874 | 4.4654 | 133.7811 | -2.4355 | 996.6962
2006-01-02 01:00 | 7.7192 | 138.5342 | -5.1114 | 5.7844 | 4.3873 | 133.6532 | -2.3187 | 997.0452
2006-01-02 02:00 | 7.4727 | 138.1442 | -4.9862 | 5.5658 | 4.2099 | 132.4754 | -1.7854 | 996.7691
2006-01-02 03:00 | 7.6333 | 135.3836 | -5.3613 | 5.4336 | 4.3355 | 129.1742 | -1.8612 | 997.2745
2006-01-02 04:00 | 7.9677 | 132.3635 | -5.8872 | 5.3689 | 4.6464 | 126.9598 | -2.0789 | 997.0444
2006-01-02 05:00 | 8.1793 | 132.5662 | -6.024 | 5.5328 | 4.8131 | 127.8836 | -1.4861 | 997.0043
2006-01-02 06:00 | 8.3002 | 134.5893 | -5.9111 | 5.8269 | 4.8937 | 130.1962 | -1.1283 | 997.1806
2006-01-02 07:00 | 9.0051 | 134.5133 | -6.4215 | 6.3133 | 4.5501 | 127.2571 | -0.96683 | 997.7467
2006-01-02 08:00 | 8.7145 | 133.2104 | -6.3515 | 5.9667 | 4.9804 | 127.983 | 0.12643 | 997.6966
2006-01-02 09:00 | 8.2393 | 133.87 | -5.9398 | 5.71 | 5.1249 | 129.8343 | 0.35256 | 998.0748
2006-01-02 10:00 | 8.5531 | 141.7395 | -5.2964 | 6.716 | 5.6973 | 139.7936 | 1.1901 | 998.61
2006-01-02 11:00 | 7.9709 | 139.9753 | -5.1262 | 6.1038 | 5.3322 | 137.6728 | 1.3603 | 998.4626
2006-01-02 12:00 | 8.2587 | 135.5916 | -5.7792 | 5.8997 | 5.3585 | 133.8361 | 1.2722 | 998.5332
2006-01-02 13:00 | 9.0058 | 138.919 | -5.9179 | 6.7884 | 5.5338 | 135.6631 | 1.4579 | 998.8408
2006-01-02 14:00 | 9.3284 | 138.6526 | -6.1626 | 7.003 | 5.5723 | 135.4408 | 1.5964 | 998.8759
2006-01-02 15:00 | 9.6938 | 137.2678 | -6.5779 | 7.1204 | 5.6967 | 133.9792 | 1.6187 | 999.0803
2006-01-02 16:00 | 9.7916 | 135.4356 | -6.8708 | 6.9761 | 5.5932 | 131.902 | 1.6023 | 999.1245
2006-01-02 17:00 | 9.7802 | 133.1915 | -7.1304 | 6.694 | 5.5367 | 129.5303 | 0.73654 | 999.3981
2006-01-02 18:00 | 9.7695 | 132.0432 | -7.2552 | 6.5426 | 5.5349 | 128.4767 | 0.12536 | 999.6542
2006-01-02 19:00 | 9.6055 | 131.8632 | -7.1536 | 6.4103 | 5.5084 | 128.4112 | -0.03608 | 1000.0259
2006-01-02 20:00 | 9.4642 | 131.0462 | -7.1377 | 6.2148 | 5.3805 | 127.5834 | -0.79862 | 1000.157
2006-01-02 21:00 | 9.3047 | 131.2556 | -6.995 | 6.1357 | 5.2836 | 127.8176 | -1.0283 | 1000.2904
2006-01-02 22:00 | 8.6354 | 133.9869 | -6.2131 | 5.9972 | 4.998 | 130.5648 | -1.1523 | 1000.9469
2006-01-02 23:00 | 8.3284 | 133.4309 | -6.0481 | 5.7256 | 5.0464 | 130.0742 | -0.7153 | 1000.52
2006-01-03 00:00 | 8.3697 | 130.7871 | -6.3371 | 5.4675 | 5.0736 | 127.3463 | -0.23838 | 1000.6575
2006-01-03 01:00 | 8.3679 | 126.7558 | -6.7043 | 5.0074 | 5.2122 | 123.8722 | -0.0352 | 1000.7908
2006-01-03 02:00 | 8.3185 | 124.9136 | -6.8213 | 4.761 | 5.2108 | 122.2215 | -0.3176 | 1000.3506
2006-01-03 03:00 | 8.2583 | 123.7999 | -6.8626 | 4.5941 | 5.2398 | 121.357 | -0.60422 | 1000.7753
2006-01-03 04:00 | 8.005 | 123.6719 | -6.662 | 4.4383 | 5.0637 | 121.437 | -0.64506 | 1000.6186
2006-01-03 05:00 | 7.999 | 124.9228 | -6.5586 | 4.5792 | 5.123 | 122.7702 | -1.1964 | 1001.0342
2006-01-03 06:00 | 8.1255 | 124.1378 | -6.7254 | 4.5599 | 5.268 | 122.0113 | -1.3139 | 1001.0812
2006-01-03 07:00 | 7.7637 | 124.684 | -6.3841 | 4.4179 | 5.1074 | 122.8587 | -1.3716 | 1001.4846
2006-01-03 08:00 | 7.8347 | 128.2199 | -6.1553 | 4.8472 | 5.3007 | 126.7464 | -1.466 | 1001.7389
2006-01-03 09:00 | 7.8889 | 131.6393 | -5.8957 | 5.2417 | 5.439 | 130.5214 | -1.4608 | 1001.8452
2006-01-03 10:00 | 7.067 | 130.916 | -5.3403 | 4.6285 | 4.9206 | 129.4602 | -1.3373 | 1002.143
2006-01-03 11:00 | 6.6867 | 128.331 | -5.2453 | 4.1471 | 4.6679 | 126.8001 | -1.2949 | 1001.6429
2006-01-03 12:00 | 6.4343 | 124.5825 | -5.2974 | 3.6521 | 4.4676 | 122.8115 | -1.1477 | 1001.4987
2006-01-03 13:00 | 6.3435 | 118.877 | -5.5548 | 3.0635 | 4.3328 | 117.0198 | -0.9467 | 1001.5163
2006-01-03 14:00 | 6.7765 | 118.0908 | -5.9782 | 3.1908 | 4.2354 | 115.9001 | -0.84836 | 1001.6472
2006-01-03 15:00 | 6.7676 | 118.3286 | -5.9571 | 3.2114 | 4.0702 | 115.3128 | -0.97733 | 1001.8959
2006-01-03 16:00 | 6.747 | 115.7163 | -6.0788 | 2.9276 | 4.1356 | 112.2961 | -0.8191 | 1001.8345
2006-01-03 17:00 | 6.8999 | 116.6507 | -6.1669 | 3.095 | 4.2108 | 113.9267 | -1.129 | 1001.8192
2006-01-03 18:00 | 6.7345 | 120.691 | -5.7912 | 3.4373 | 4.1342 | 117.5307 | -1.0798 | 1002.2634
2006-01-03 19:00 | 6.4442 | 117.3962 | -5.7215 | 2.9653 | 3.8917 | 113.2695 | -1.2083 | 1002.0989
2006-01-03 20:00 | 5.9869 | 110.9535 | -5.591 | 2.141 | 3.7539 | 107.0325 | -1.6508 | 1002.2068
2006-01-03 21:00 | 5.9517 | 116.7182 | -5.3162 | 2.6759 | 3.7134 | 113.1953 | -1.7362 | 1002.4506
2006-01-03 22:00 | 5.4695 | 116.6949 | -4.8865 | 2.4571 | 3.5381 | 113.108 | -2.228 | 1002.8259
2006-01-03 23:00 | 5.273 | 112.9626 | -4.8552 | 2.0572 | 3.3614 | 107.707 | -2.15 | 1002.5017
2006-01-04 00:00 | 5.3831 | 108.7202 | -5.0983 | 1.7277 | 3.312 | 103.3104 | -2.2268 | 1002.5566
2006-01-04 01:00 | 5.3994 | 102.8987 | -5.2631 | 1.2053 | 3.3618 | 98.6358 | -2.2508 | 1002.7663
2006-01-04 02:00 | 5.4029 | 100.9151 | -5.3052 | 1.0231 | 3.366 | 96.5327 | -2.5617 | 1002.6859
2006-01-04 03:00 | 5.5624 | 98.7901 | -5.4971 | 0.85002 | 3.5287 | 94.8718 | -2.6818 | 1002.7968
2006-01-04 04:00 | 5.6788 | 95.6429 | -5.6513 | 0.55838 | 3.758 | 92.426 | -2.6825 | 1002.9372
2006-01-04 05:00 | 5.6053 | 94.1783 | -5.5904 | 0.4084 | 3.7226 | 91.9985 | -3.1523 | 1003.1477
2006-01-04 06:00 | 5.3636 | 97.9479 | -5.3121 | 0.74164 | 3.5978 | 95.8509 | -3.1602 | 1003.4391
2006-01-04 07:00 | 5.2773 | 99.3541 | -5.2071 | 0.85774 | 3.6048 | 96.9922 | -3.2433 | 1004.2177
2006-01-04 08:00 | 5.1669 | 99.6936 | -5.0931 | 0.87 | 3.6232 | 97.5456 | -3.2851 | 1004.663
2006-01-04 09:00 | 4.97 | 97.3864 | -4.9288 | 0.63895 | 3.5569 | 95.336 | -3.4601 | 1005.0838
2006-01-04 10:00 | 4.4274 | 98.9829 | -4.3731 | 0.6913 | 3.2403 | 97.4164 | -3.3446 | 1005.6846
2006-01-04 11:00 | 4.078 | 89.1083 | -4.0775 | -0.063461 | 3.0034 | 87.1456 | -3.5271 | 1005.377
2006-01-04 12:00 | 4.2126 | 81.5688 | -4.1671 | -0.61766 | 3.1108 | 80.0825 | -3.5445 | 1005.5492
2006-01-04 13:00 | 4.6413 | 76.7339 | -4.5175 | -1.0651 | 3.3339 | 75.8325 | -3.4632 | 1005.6011
2006-01-04 14:00 | 4.7919 | 80.3701 | -4.7244 | -0.80161 | 3.1768 | 78.8778 | -3.9342 | 1006.2763
2006-01-04 15:00 | 4.9562 | 79.3586 | -4.871 | -0.91522 | 3.3271 | 77.3803 | -3.9852 | 1006.8119
2006-01-04 16:00 | 5.0193 | 77.7945 | -4.9059 | -1.0612 | 3.3697 | 76.0659 | -3.919 | 1007.1938
2006-01-04 17:00 | 5.0225 | 79.5362 | -4.939 | -0.91216 | 3.4578 | 77.7924 | -4.1516 | 1007.4242
2006-01-04 18:00 | 5.0297 | 79.1116 | -4.9391 | -0.95009 | 3.4629 | 77.3612 | -4.1299 | 1007.8083
2006-01-04 19:00 | 5.0577 | 78.9931 | -4.9647 | -0.96565 | 3.4422 | 77.0872 | -3.9957 | 1007.9863
2006-01-04 20:00 | 4.5293 | 78.9362 | -4.4451 | -0.86919 | 3.142 | 76.6309 | -4.2549 | 1008.4787
2006-01-04 21:00 | 4.2795 | 75.9877 | -4.1521 | -1.0362 | 3.0008 | 73.4353 | -4.1669 | 1008.5562
2006-01-04 22:00 | 3.7962 | 66.7928 | -3.489 | -1.4959 | 2.7027 | 64.7321 | -4.5427 | 1009.3794
2006-01-04 23:00 | 3.8676 | 57.9271 | -3.2773 | -2.0537 | 2.7574 | 55.674 | -4.5205 | 1009.2128
2006-01-05 00:00 | 4.2214 | 52.9518 | -3.3692 | -2.5433 | 2.9918 | 51.0315 | -4.475 | 1009.0444
2006-01-05 01:00 | 4.9006 | 51.0477 | -3.8111 | -3.0809 | 3.411 | 49.5896 | -4.4193 | 1009.1934
2006-01-05 02:00 | 5.3037 | 52.851 | -4.2274 | -3.2029 | 3.6536 | 51.4486 | -4.5808 | 1008.9041
2006-01-05 03:00 | 5.6326 | 56.6766 | -4.7065 | -3.0944 | 3.8419 | 55.1364 | -4.5036 | 1009.1501
2006-01-05 04:00 | 5.6825 | 60.672 | -4.9542 | -2.7834 | 3.8904 | 59.0522 | -4.5428 | 1009.2536
2006-01-05 05:00 | 5.6378 | 63.4162 | -5.0418 | -2.5229 | 3.858 | 61.5723 | -4.6054 | 1009.4549
2006-01-05 06:00 | 5.4959 | 64.0521 | -4.9419 | -2.4048 | 3.7437 | 61.3144 | -4.6353 | 1009.203
2006-01-05 07:00 | 5.8096 | 63.435 | -5.1962 | -2.5981 | 3.9762 | 60.9378 | -4.682 | 1009.5184
2006-01-05 08:00 | 5.6099 | 63.1027 | -5.003 | -2.5379 | 3.91 | 61.2898 | -4.5006 | 1009.6958
2006-01-05 09:00 | 5.2655 | 64.6223 | -4.7574 | -2.2567 | 3.7595 | 63.0394 | -4.64 | 1009.7112
2006-01-05 10:00 | 4.641 | 57.0589 | -3.8949 | -2.5237 | 3.3478 | 54.9737 | -4.2972 | 1009.8974
2006-01-05 11:00 | 4.6988 | 50.3742 | -3.6191 | -2.9967 | 3.4031 | 48.5802 | -4.3938 | 1009.1061
2006-01-05 12:00 | 5.0184 | 50.1167 | -3.8509 | -3.2179 | 3.5731 | 48.7157 | -4.218 | 1008.7906
2006-01-05 13:00 | 5.5014 | 52.5911 | -4.3699 | -3.3421 | 3.8281 | 51.2777 | -4.1804 | 1008.2003
2006-01-05 14:00 | 6.0926 | 54.5797 | -4.965 | -3.5311 | 4.114 | 53.3725 | -4.3807 | 1008.1188
2006-01-05 15:00 | 6.56 | 56.8451 | -5.492 | -3.5877 | 4.3431 | 55.332 | -4.7964 | 1008.2731
2006-01-05 16:00 | 6.7585 | 60.3532 | -5.8737 | -3.3431 | 4.4825 | 58.6485 | -4.8775 | 1007.9416
2006-01-05 17:00 | 6.7713 | 63.9367 | -6.0827 | -2.9751 | 4.4798 | 62.0857 | -5.1112 | 1008.1284
2006-01-05 18:00 | 6.4501 | 66.792 | -5.9282 | -2.5418 | 4.2473 | 64.6341 | -5.1913 | 1008.403
2006-01-05 19:00 | 6.242 | 69.6804 | -5.8536 | -2.1676 | 4.1532 | 67.3661 | -5.208 | 1007.9669
2006-01-05 20:00 | 6.2981 | 73.1257 | -6.0269 | -1.8282 | 4.2077 | 71.0239 | -5.434 | 1007.6578
2006-01-05 21:00 | 6.5247 | 77.9508 | -6.381 | -1.362 | 4.3781 | 77.2874 | -5.3966 | 1007.4439
2006-01-05 22:00 | 5.9226 | 77.5328 | -5.7829 | -1.2786 | 3.9849 | 76.1795 | -5.6548 | 1007.6838
2006-01-05 23:00 | 5.9809 | 71.9043 | -5.685 | -1.8577 | 4.037 | 70.4766 | -5.5444 | 1007.6195
2006-01-06 00:00 | 6.2379 | 68.0267 | -5.7848 | -2.3341 | 4.1607 | 66.4275 | -5.3354 | 1007.3071
2006-01-06 01:00 | 6.2561 | 68.6244 | -5.8257 | -2.2802 | 4.1049 | 66.4425 | -5.2564 | 1007.0013
2006-01-06 02:00 | 5.916 | 70.5975 | -5.58 | -1.9653 | 3.8437 | 67.825 | -5.525 | 1006.5839
2006-01-06 03:00 | 6.0846 | 70.5565 | -5.7376 | -2.0254 | 3.8737 | 68.0591 | -5.3698 | 1006.7842
2006-01-06 04:00 | 5.8267 | 68.6688 | -5.4275 | -2.1195 | 3.6753 | 65.1931 | -4.9643 | 1006.6925
2006-01-06 05:00 | 5.7447 | 67.9689 | -5.3253 | -2.1549 | 3.7174 | 64.7675 | -5.106 | 1006.937
2006-01-06 06:00 | 5.466 | 63.7822 | -4.9037 | -2.4148 | 3.5531 | 60.2994 | -5.1734 | 1006.8522
2006-01-06 07:00 | 5.6085 | 61.1169 | -4.9109 | -2.709 | 3.8317 | 58.7922 | -5.083 | 1007.1405
2006-01-06 08:00 | 5.4789 | 56.4658 | -4.567 | -3.0267 | 3.8516 | 54.4876 | -5.1758 | 1007.1733
2006-01-06 09:00 | 5.558 | 53.3998 | -4.4621 | -3.3139 | 3.992 | 51.8454 | -5.4204 | 1007.1495
2006-01-06 10:00 | 5.4718 | 53.159 | -4.3791 | -3.2809 | 3.9727 | 51.5334 | -4.2573 | 1007.0719
2006-01-06 11:00 | 5.2851 | 49.9428 | -4.0452 | -3.4012 | 3.8504 | 48.7265 | -4.5431 | 1006.5634
2006-01-06 12:00 | 5.4321 | 48.0896 | -4.0425 | -3.6285 | 3.8975 | 46.98 | -4.8644 | 1006.3178
2006-01-06 13:00 | 5.8549 | 46.0247 | -4.2134 | -4.0654 | 3.896 | 44.6971 | -5.3228 | 1006.5123
2006-01-06 14:00 | 6.387 | 47.5429 | -4.7122 | -4.3115 | 3.6553 | 44.6743 | -6.658 | 1006.2813
2006-01-06 15:00 | 6.9805 | 47.8399 | -5.1745 | -4.6853 | 3.8952 | 44.7242 | -6.9856 | 1006.5908
2006-01-06 16:00 | 7.1631 | 50.6146 | -5.5363 | -4.5452 | 3.9307 | 47.2378 | -7.0601 | 1006.6794
2006-01-06 17:00 | 6.9255 | 54.5925 | -5.6447 | -4.0126 | 3.781 | 51.1647 | -7.9691 | 1006.8909
2006-01-06 18:00 | 6.7429 | 57.834 | -5.7079 | -3.5898 | 3.582 | 53.7462 | -7.7471 | 1007.2997
2006-01-06 19:00 | 6.5742 | 58.7497 | -5.6203 | -3.4106 | 3.4021 | 53.4887 | -7.6176 | 1007.235
2006-01-06 20:00 | 6.5479 | 57.7358 | -5.5369 | -3.4955 | 3.4069 | 51.9246 | -8.2125 | 1007.3462
2006-01-06 21:00 | 6.571 | 57.3673 | -5.5337 | -3.5434 | 3.3936 | 51.3119 | -8.0227 | 1007.5773
2006-01-06 22:00 | 5.8193 | 55.0675 | -4.7708 | -3.3322 | 3.0411 | 47.4574 | -9.3005 | 1007.5983
2006-01-06 23:00 | 5.7479 | 55.9698 | -4.7635 | -3.2167 | 2.8393 | 48.4872 | -9.267 | 1007.53
2006-01-07 00:00 | 5.7292 | 55.2698 | -4.7085 | -3.264 | 2.7364 | 47.0147 | -9.2869 | 1007.8795
2006-01-07 01:00 | 5.8671 | 53.804 | -4.7348 | -3.4648 | 2.8135 | 45.5994 | -9.2654 | 1007.8831
2006-01-07 02:00 | 5.9299 | 52.3656 | -4.696 | -3.6209 | 2.8601 | 44.3323 | -10.3704 | 1007.9456
2006-01-07 03:00 | 5.9336 | 49.5511 | -4.5154 | -3.8495 | 2.8699 | 41.5925 | -10.5967 | 1008.1328
2006-01-07 04:00 | 5.8904 | 46.8487 | -4.2974 | -4.0286 | 2.8636 | 38.8918 | -10.6508 | 1008.4159
2006-01-07 05:00 | 6.0021 | 43.9908 | -4.1687 | -4.3182 | 2.979 | 36.8574 | -11.5249 | 1008.7266
2006-01-07 06:00 | 5.9104 | 44.5589 | -4.147 | -4.2113 | 2.9241 | 37.9502 | -11.506 | 1009.3064
2006-01-07 07:00 | 5.5693 | 45.5928 | -3.9786 | -3.8971 | 2.9034 | 38.6957 | -11.2302 | 1009.825
2006-01-07 08:00 | 4.1194 | 43.8854 | -2.8556 | -2.969 | 2.8808 | 40.7141 | -8.7735 | 1010.1627
2006-01-07 09:00 | 3.4933 | 38.5477 | -2.1769 | -2.7321 | 2.5784 | 36.1169 | -8.6058 | 1010.0788
2006-01-07 10:00 | 3.091 | 31.7382 | -1.626 | -2.6288 | 2.335 | 29.376 | -4.9155 | 1010.4581
2006-01-07 11:00 | 2.8855 | 18.1579 | -0.89922 | -2.7418 | 2.1928 | 16.2139 | -4.7822 | 1009.7264
2006-01-07 12:00 | 3.2628 | 8.8215 | -0.50037 | -3.2242 | 2.4374 | 7.3609 | -4.6399 | 1009.7504
2006-01-07 13:00 | 3.6879 | 4.2279 | -0.27188 | -3.6778 | 2.4481 | 2.5653 | -4.51 | 1009.8262
2006-01-07 14:00 | 4.1727 | 359.9975 | 0.00018311 | -4.1727 | 1.8887 | 355.3604 | -5.7419 | 1009.6714
2006-01-07 15:00 | 5.0727 | 358.0654 | 0.17125 | -5.0698 | 2.0645 | 351.0217 | -6.1513 | 1010.1172
2006-01-07 16:00 | 5.6409 | 359.8576 | 0.014023 | -5.6409 | 2.2457 | 352.6504 | -6.2664 | 1009.8158
2006-01-07 17:00 | 5.8051 | 359.8283 | 0.017395 | -5.8051 | 2.3015 | 351.4187 | -7.9003 | 1010.1584
2006-01-07 18:00 | 5.6715 | 356.0523 | 0.39046 | -5.658 | 2.2686 | 345.4477 | -7.7835 | 1010.0986
2006-01-07 19:00 | 5.4076 | 350.0711 | 0.93242 | -5.3266 | 2.2121 | 338.2953 | -7.662 | 1009.8186
2006-01-07 20:00 | 5.2136 | 347.0979 | 1.1641 | -5.0819 | 2.4313 | 336.5932 | -7.5239 | 1010.0228
2006-01-07 21:00 | 5.1272 | 347.1414 | 1.141 | -4.9986 | 2.5949 | 336.1018 | -6.8457 | 1009.9091
2006-01-07 22:00 | 4.9549 | 343.0817 | 1.4419 | -4.7405 | 2.55 | 331.8246 | -5.6602 | 1009.9169
2006-01-07 23:00 | 4.8553 | 343.2973 | 1.3954 | -4.6504 | 2.5559 | 331.3744 | -5.6131 | 1009.8937

## Monthly
year | month | mean_ws100_mps | mean_ws10_mps | mean_temp_c | mean_pressure_hpa | hours
2006 | 1 | 5.8816 | 3.5356 | -8.0893 | 1002.3911 | 744
2006 | 2 | 5.9268 | 3.4865 | -6.1317 | 989.221 | 672
2006 | 3 | 6.133 | 3.5326 | -0.73179 | 985.3647 | 744
2006 | 4 | 5.1505 | 2.9503 | 9.1604 | 989.3749 | 720
2006 | 5 | 5.9311 | 3.4879 | 13.6429 | 990.3946 | 744
2006 | 6 | 4.4471 | 2.6796 | 17.1001 | 992.1664 | 720
2006 | 7 | 4.202 | 2.5641 | 19.6839 | 993.3308 | 744
2006 | 8 | 5.345 | 3.1731 | 19.012 | 984.0946 | 744
2006 | 9 | 6.0808 | 3.5487 | 14.5515 | 993.1084 | 720
2006 | 10 | 5.7829 | 3.2798 | 8.992 | 992.8002 | 744
2006 | 11 | 6.297 | 3.6559 | 3.9104 | 991.1329 | 720
2006 | 12 | 7.0139 | 4.0925 | 1.9096 | 998.2134 | 744
2007 | 1 | 8.6208 | 5.0209 | 1.659 | 985.3405 | 744
2007 | 2 | 6.5959 | 3.8441 | -4.3057 | 990.2707 | 672
2007 | 3 | 6.7637 | 3.9364 | 5.8281 | 993.0818 | 744
2007 | 4 | 5.7879 | 3.432 | 7.8443 | 991.9692 | 720
2007 | 5 | 5.8718 | 3.5353 | 17.4287 | 987.0861 | 744
2007 | 6 | 4.4186 | 2.7271 | 19.5399 | 988.0057 | 720
2007 | 7 | 5.5322 | 3.4382 | 20.6427 | 986.7339 | 744
2007 | 8 | 4.8589 | 2.8267 | 20.1797 | 989.5084 | 744
2007 | 9 | 5.8878 | 3.4061 | 13.8022 | 990.978 | 720
2007 | 10 | 5.4602 | 3.1875 | 8.4372 | 996.7636 | 744
2007 | 11 | 6.9331 | 4.0718 | 0.25698 | 989.7344 | 720
2007 | 12 | 5.5329 | 3.3424 | -1.5278 | 997.6484 | 744
2008 | 1 | 7.733 | 4.5771 | -2.6287 | 998.2655 | 744
2008 | 2 | 7.0333 | 4.1248 | 0.43004 | 997.9133 | 696
2008 | 3 | 6.5553 | 3.7872 | 3.9629 | 980.4155 | 744
2008 | 4 | 6.2556 | 3.7557 | 9.7045 | 986.109 | 720
2008 | 5 | 4.8168 | 2.9322 | 13.665 | 990.1967 | 744
2008 | 6 | 4.6559 | 2.8286 | 18.01 | 990.1832 | 720
2008 | 7 | 5.7983 | 3.5437 | 19.9867 | 987.6154 | 744
2008 | 8 | 5.5107 | 3.2985 | 20.6169 | 989.1584 | 744
2008 | 9 | 5.7863 | 3.3496 | 13.0642 | 991.6208 | 720
2008 | 10 | 6.1205 | 3.4868 | 10.3693 | 994.2528 | 744
2008 | 11 | 6.893 | 4.0108 | 3.2558 | 992.5375 | 720
2008 | 12 | 6.8107 | 4.0311 | -0.31028 | 996.2721 | 744
2009 | 1 | 6.6962 | 3.8048 | -3.5378 | 991.0289 | 744
2009 | 2 | 4.9891 | 3.0673 | -1.1363 | 987.2499 | 672
2009 | 3 | 6.1124 | 3.626 | 1.8763 | 986.0195 | 744
2009 | 4 | 5.2023 | 3.0035 | 9.9451 | 993.78 | 720
2009 | 5 | 5.812 | 3.5709 | 13.8379 | 991.4012 | 744
2009 | 6 | 5.373 | 3.2507 | 19.0109 | 988.6161 | 720
2009 | 7 | 5.0238 | 3.0489 | 20.7994 | 988.5874 | 744
2009 | 8 | 4.5773 | 2.7075 | 18.4339 | 993.3381 | 744
2009 | 9 | 4.9616 | 2.8476 | 15.8013 | 994.7349 | 720
2009 | 10 | 6.1051 | 3.5826 | 8.4814 | 990.8306 | 744
2009 | 11 | 5.9927 | 3.5104 | 4.6256 | 991.151 | 720
2009 | 12 | 6.1215 | 3.7391 | -2.8688 | 987.929 | 744
2010 | 1 | 6.2139 | 3.5733 | -9.0955 | 994.2417 | 744
2010 | 2 | 6.1703 | 3.6027 | -3.5407 | 986.4447 | 672
2010 | 3 | 6.4061 | 3.5859 | 0.6717 | 991.3663 | 744
2010 | 4 | 5.3962 | 3.1124 | 9.4526 | 993.6573 | 720
2010 | 5 | 5.3216 | 3.1667 | 16.4235 | 985.6932 | 744
2010 | 6 | 5.7026 | 3.4668 | 20.3093 | 986.8191 | 720
2010 | 7 | 3.8143 | 2.3525 | 22.8823 | 988.7856 | 744
2010 | 8 | 5.195 | 3.0535 | 22.8737 | 988.508 | 744
2010 | 9 | 5.2245 | 2.9961 | 13.6288 | 991.4407 | 720
2010 | 10 | 5.8959 | 3.4129 | 5.5249 | 994.8449 | 744
2010 | 11 | 7.1842 | 4.1547 | 7.2817 | 985.0092 | 720
2010 | 12 | 5.897 | 3.4762 | -4.468 | 986.7271 | 744
2011 | 1 | 5.5944 | 3.2085 | -2.2003 | 993.9441 | 744
2011 | 2 | 7.1804 | 4.4565 | -5.7199 | 993.5941 | 672
2011 | 3 | 6.3931 | 3.6733 | 0.56084 | 997.1823 | 744
2011 | 4 | 5.9318 | 3.5264 | 9.2547 | 990.0203 | 720
2011 | 5 | 4.7771 | 2.8622 | 15.3424 | 993.245 | 744
2011 | 6 | 5.3337 | 3.2637 | 19.6477 | 987.89 | 720
2011 | 7 | 4.2583 | 2.5628 | 20.9399 | 986.0435 | 744
2011 | 8 | 5.3727 | 3.125 | 18.4821 | 990.7266 | 744
2011 | 9 | 5.2485 | 3.0518 | 14.7374 | 992.3545 | 720
2011 | 10 | 5.628 | 3.159 | 6.7152 | 996.3313 | 744
2011 | 11 | 5.7359 | 3.2457 | 1.7895 | 1000.6483 | 720
2011 | 12 | 6.6761 | 3.8017 | 1.7121 | 989.711 | 744
2012 | 1 | 6.025 | 3.4216 | -4.5388 | 991.7678 | 744
2012 | 2 | 6.0926 | 3.606 | -11.11 | 996.5309 | 696
2012 | 3 | 7.3969 | 4.3334 | 1.8235 | 991.5831 | 744
2012 | 4 | 5.792 | 3.4155 | 10.9197 | 983.1394 | 720
2012 | 5 | 4.692 | 2.874 | 17.1171 | 989.8302 | 744
2012 | 6 | 5.2346 | 3.1963 | 19.1718 | 988.4217 | 720
2012 | 7 | 4.6262 | 2.7928 | 22.2803 | 990.3714 | 744
2012 | 8 | 5.5284 | 3.3236 | 19.4333 | 989.4216 | 744
2012 | 9 | 5.2834 | 3.0751 | 15.2466 | 991.7658 | 720
2012 | 10 | 5.8998 | 3.4817 | 9.1044 | 990.0471 | 744
2012 | 11 | 5.9614 | 3.517 | 4.5678 | 994.0907 | 720
2012 | 12 | 6.9123 | 4.0055 | -5.6883 | 992.1547 | 744
2013 | 1 | 5.9285 | 3.4031 | -4.7964 | 987.4392 | 744
2013 | 2 | 5.855 | 3.3225 | -0.87168 | 990.9385 | 672
2013 | 3 | 7.3836 | 4.3809 | -1.9775 | 985.2152 | 744
2013 | 4 | 5.5755 | 3.2157 | 9.9621 | 991.6456 | 720
2013 | 5 | 5.0898 | 3.0081 | 17.5426 | 987.4042 | 744
2013 | 6 | 4.3742 | 2.6351 | 20.0402 | 988.9602 | 720
2013 | 7 | 5.4227 | 3.36 | 19.4487 | 989.6973 | 744
2013 | 8 | 4.5943 | 2.728 | 18.5106 | 992.5449 | 744
2013 | 9 | 6.8457 | 4.124 | 12.0119 | 985.8368 | 720
2013 | 10 | 5.2316 | 3.0427 | 9.2632 | 995.6818 | 744
2013 | 11 | 6.8258 | 4.0524 | 6.4032 | 990.0732 | 720
2013 | 12 | 7.468 | 4.287 | -0.16376 | 995.9567 | 744
2014 | 1 | 7.3934 | 4.3985 | -4.7182 | 993.6279 | 744
2014 | 2 | 6.2824 | 3.3837 | -0.76666 | 993.4392 | 672
2014 | 3 | 6.7788 | 3.9637 | 6.3712 | 990.3369 | 744
2014 | 4 | 5.1922 | 3.049 | 9.5594 | 989.872 | 720
2014 | 5 | 4.9011 | 2.9817 | 15.6712 | 988.9549 | 744
2014 | 6 | 5.2689 | 3.2126 | 16.8427 | 988.5089 | 720
2014 | 7 | 4.5744 | 2.6984 | 20.5421 | 989.8829 | 744
2014 | 8 | 4.6245 | 2.7228 | 19.5184 | 988.7719 | 744
2014 | 9 | 5.5023 | 3.1209 | 13.8901 | 993.761 | 720
2014 | 10 | 5.7104 | 3.2099 | 6.9526 | 997.4911 | 744
2014 | 11 | 5.1922 | 3.0067 | 1.4209 | 998.7159 | 720
2014 | 12 | 6.3643 | 3.694 | -2.193 | 992.9872 | 744
2015 | 1 | 7.3637 | 4.3495 | -0.56274 | 988.8338 | 744
2015 | 2 | 5.1859 | 2.9568 | -1.3403 | 992.602 | 672
2015 | 3 | 6.3684 | 3.6461 | 4.4148 | 995.8398 | 744
2015 | 4 | 6.945 | 4.1383 | 8.4642 | 987.9649 | 720
2015 | 5 | 5.5525 | 3.3595 | 14.8032 | 988.7451 | 744
2015 | 6 | 4.9002 | 3.0007 | 19.1259 | 991.1912 | 720
2015 | 7 | 5.3417 | 3.2977 | 20.7268 | 988.9701 | 744
2015 | 8 | 4.3497 | 2.4743 | 21.0223 | 994.5927 | 744
2015 | 9 | 5.8886 | 3.5273 | 16.776 | 993.0115 | 720
2015 | 10 | 5.641 | 3.2278 | 6.3099 | 997.7596 | 744
2015 | 11 | 6.5129 | 3.7685 | 3.9977 | 990.1205 | 720
2015 | 12 | 7.3982 | 4.3564 | 1.7399 | 999.9511 | 744
2016 | 1 | 6.7014 | 3.918 | -5.1908 | 989.6368 | 744
2016 | 2 | 7.504 | 4.3322 | 2.3231 | 989.5906 | 696
2016 | 3 | 5.982 | 3.5717 | 3.9125 | 988.053 | 744
2016 | 4 | 5.6937 | 3.3225 | 11.6348 | 986.1052 | 720
2016 | 5 | 4.4287 | 2.5967 | 14.6085 | 988.239 | 744
2016 | 6 | 4.9315 | 2.9543 | 19.6979 | 989.6503 | 720
2016 | 7 | 5.5868 | 3.4045 | 20.8461 | 989.0234 | 744
2016 | 8 | 4.5285 | 2.7142 | 19.5288 | 993.1032 | 744
2016 | 9 | 4.7555 | 2.7825 | 15.1405 | 992.9444 | 720
2016 | 10 | 6.5152 | 3.9229 | 6.0929 | 997.29 | 744
2016 | 11 | 7.2125 | 4.2869 | 1.091 | 992.9668 | 720
2016 | 12 | 7.3332 | 4.3479 | -1.6928 | 996.05 | 744
2017 | 1 | 6.535 | 3.8824 | -5.6143 | 995.7193 | 744
2017 | 2 | 6.9085 | 4.0579 | -3.0712 | 995.6557 | 672
2017 | 3 | 6.4857 | 3.7389 | 6.1708 | 989.7422 | 744
2017 | 4 | 7.1221 | 4.2638 | 9.4707 | 989.7022 | 720
2017 | 5 | 5.269 | 3.1841 | 13.9635 | 990.8315 | 744
2017 | 6 | 5.9714 | 3.6622 | 18.982 | 987.6998 | 720
2017 | 7 | 5.218 | 3.2358 | 19.6589 | 988.3094 | 744
2017 | 8 | 5.2832 | 3.0496 | 20.614 | 992.5733 | 744
2017 | 9 | 6.2391 | 3.6068 | 15.1548 | 991.7584 | 720
2017 | 10 | 7.2428 | 4.299 | 8.1623 | 989.5687 | 744
2017 | 11 | 5.7485 | 3.3427 | 3.4016 | 992.2334 | 720
2017 | 12 | 7.1928 | 4.1464 | 1.5761 | 986.9258 | 744
2018 | 1 | 6.1865 | 3.5591 | -2.5544 | 994.3953 | 744
2018 | 2 | 5.1851 | 2.9811 | -4.1883 | 993.1021 | 672
2018 | 3 | 6.1197 | 3.6598 | -1.5678 | 984.9858 | 744
2018 | 4 | 6.7384 | 3.9776 | 13.3261 | 991.0599 | 720
2018 | 5 | 5.3833 | 3.2351 | 17.8404 | 992.4753 | 744
2018 | 6 | 5.13 | 3.1153 | 19.4458 | 988.2774 | 720
2018 | 7 | 5.1155 | 3.071 | 20.1872 | 985.2772 | 744
2018 | 8 | 4.1711 | 2.3869 | 20.6141 | 993.1563 | 744
2018 | 9 | 5.4691 | 3.1369 | 15.5557 | 994.0538 | 720
2018 | 10 | 5.5647 | 3.2179 | 9.5566 | 994.9896 | 744
2018 | 11 | 5.4013 | 3.1635 | 0.40422 | 1001.8526 | 720
2018 | 12 | 6.4383 | 3.6694 | -1.8084 | 992.0994 | 744
2019 | 1 | 6.2071 | 3.5736 | -4.5191 | 985.165 | 744
2019 | 2 | 7.0272 | 4.1285 | 1.118 | 994.4676 | 672
2019 | 3 | 7.2749 | 4.2259 | 4.7628 | 988.7139 | 744
2019 | 4 | 5.9664 | 3.4882 | 9.5269 | 993.8364 | 720
2019 | 5 | 5.4329 | 3.282 | 15.8129 | 987.0112 | 744
2019 | 6 | 4.5391 | 2.7679 | 22.0376 | 992.6403 | 720
2019 | 7 | 4.8402 | 2.9982 | 18.8653 | 986.5682 | 744
2019 | 8 | 4.7896 | 2.8111 | 19.5745 | 992.4808 | 744
2019 | 9 | 5.9682 | 3.5681 | 15.0739 | 992.7817 | 720
2019 | 10 | 5.6311 | 3.1179 | 10.0463 | 992.9208 | 744
2019 | 11 | 6.7873 | 4.0103 | 5.0519 | 992.632 | 720
2019 | 12 | 7.0681 | 4.0103 | 2.5036 | 989.3312 | 744
2020 | 1 | 6.787 | 3.9205 | 0.53757 | 995.9184 | 744
2020 | 2 | 7.2905 | 4.2022 | 2.0808 | 987.1845 | 696
2020 | 3 | 6.0295 | 3.5177 | 5.2199 | 992.8507 | 744
2020 | 4 | 6.5335 | 3.9261 | 9.0759 | 991.481 | 720
2020 | 5 | 5.4225 | 3.291 | 11.5956 | 988.651 | 744
2020 | 6 | 5.2579 | 3.0918 | 20.6741 | 986.127 | 720
2020 | 7 | 4.6337 | 2.8619 | 20.3836 | 990.0858 | 744
2020 | 8 | 4.8207 | 2.9139 | 20.2494 | 990.2688 | 744
2020 | 9 | 5.8447 | 3.4033 | 16.9542 | 993.0175 | 720
2020 | 10 | 5.9966 | 3.5128 | 12.3563 | 991.1053 | 744
2020 | 11 | 5.5883 | 3.3299 | 3.981 | 1000.0992 | 720
2020 | 12 | 6.1562 | 3.6431 | -0.11362 | 996.007 | 744
2021 | 1 | 6.125 | 3.654 | -2.5275 | 985.9386 | 744
2021 | 2 | 6.9148 | 4.0113 | -4.6477 | 993.6708 | 672
2021 | 3 | 6.3719 | 3.7205 | 1.9913 | 992.1806 | 744
2021 | 4 | 5.3353 | 3.102 | 7.1399 | 989.7817 | 720
2021 | 5 | 5.5688 | 3.3868 | 13.6278 | 987.7699 | 744
2021 | 6 | 5.5143 | 3.269 | 19.8656 | 990.1788 | 720
2021 | 7 | 3.9766 | 2.3799 | 22.7557 | 989.2572 | 744
2021 | 8 | 4.381 | 2.6753 | 19.2581 | 989.5119 | 744
2021 | 9 | 5.2942 | 3.1892 | 12.4091 | 992.8022 | 720
2021 | 10 | 6.3251 | 3.4958 | 7.5268 | 999.4911 | 744
2021 | 11 | 6.7013 | 3.8622 | 4.4683 | 991.7491 | 720
2021 | 12 | 6.4805 | 3.8012 | -1.7455 | 988.2769 | 744
2022 | 1 | 8.5286 | 5.1316 | -1.4642 | 987.7687 | 744
2022 | 2 | 7.4139 | 4.1857 | 1.592 | 989.6418 | 672
2022 | 3 | 6.0015 | 3.5623 | 1.902 | 999.0484 | 744
2022 | 4 | 6.1907 | 3.73 | 7.5293 | 986.0653 | 720
2022 | 5 | 5.979 | 3.6209 | 13.92 | 991.6384 | 744
2022 | 6 | 4.8247 | 2.9624 | 20.314 | 990.7768 | 720
2022 | 7 | 5.3676 | 3.3264 | 20.0322 | 990.6855 | 744
2022 | 8 | 5.4995 | 3.2432 | 21.1155 | 990.356 | 744
2022 | 9 | 5.0923 | 3.0061 | 12.0688 | 987.5787 | 720
2022 | 10 | 6.5392 | 3.714 | 9.7683 | 995.4055 | 744
2022 | 11 | 5.3095 | 3.1267 | 2.9132 | 993.88 | 720
2022 | 12 | 6.5181 | 3.6838 | -0.7363 | 993.6214 | 744
2023 | 1 | 6.6008 | 3.8842 | 0.38893 | 993.7652 | 744
2023 | 2 | 7.2584 | 4.3218 | -0.53744 | 993.9358 | 672
2023 | 3 | 6.8422 | 3.9959 | 4.562 | 985.2686 | 744
2023 | 4 | 5.6619 | 3.3488 | 8.5316 | 988.9993 | 720
2023 | 5 | 4.9298 | 2.9665 | 14.7689 | 995.7469 | 744
2023 | 6 | 4.7328 | 2.8934 | 18.5428 | 990.2508 | 720
2023 | 7 | 4.9468 | 3.0204 | 20.258 | 987.6807 | 744
2023 | 8 | 4.3972 | 2.6393 | 22.4869 | 990.3903 | 744
2023 | 9 | 4.5555 | 2.5901 | 17.6204 | 996.5079 | 720
2023 | 10 | 7.3421 | 4.3048 | 11.2357 | 988.1796 | 744
2023 | 11 | 7.4232 | 4.4459 | 3.4321 | 982.3719 | 720
2023 | 12 | 7.4394 | 4.3296 | 0.72034 | 987.4386 | 744
2024 | 1 | 7.3829 | 4.3577 | -2.1812 | 990.3635 | 744
2024 | 2 | 7.4562 | 4.3667 | 3.6307 | 989.1054 | 696
2024 | 3 | 5.8314 | 3.3811 | 4.6996 | 990.9693 | 744
2024 | 4 | 6.0607 | 3.489 | 11.7429 | 989.9174 | 720
2024 | 5 | 4.9365 | 2.9208 | 15.2907 | 993.4674 | 744
2024 | 6 | 4.5949 | 2.7791 | 20.3642 | 989.1612 | 720
2024 | 7 | 4.5928 | 2.7646 | 22.8796 | 989.1268 | 744
2024 | 8 | 4.3663 | 2.5282 | 21.5908 | 989.9246 | 744
2024 | 9 | 6.4184 | 3.7021 | 18.9641 | 992.7719 | 720
2024 | 10 | 5.5609 | 3.2567 | 9.5737 | 995.2889 | 744
2024 | 11 | 6.5823 | 3.8401 | 2.1769 | 996.0767 | 720
2024 | 12 | 6.4465 | 3.8142 | -0.15395 | 995.7763 | 744
2025 | 1 | 6.977 | 3.9674 | 1.8601 | 993.1265 | 744
2025 | 2 | 4.9842 | 2.9821 | -4.0761 | 1003.948 | 672
2025 | 3 | 6.4937 | 3.7504 | 6.567 | 991.7159 | 744
2025 | 4 | 6.1425 | 3.6421 | 9.9287 | 990.5662 | 720
2025 | 5 | 5.3322 | 3.2112 | 12.2501 | 987.1209 | 744
2025 | 6 | 7.0912 | 4.3878 | 18.1942 | 990.0519 | 720
2025 | 7 | 4.6609 | 2.9067 | 20.8384 | 986.2292 | 744
2025 | 8 | 4.7374 | 2.8187 | 18.6767 | 991.3155 | 744
2025 | 9 | 5.4936 | 3.1997 | 15.9242 | 996.4136 | 720
2025 | 10 | 6.8555 | 4.0769 | 8.1055 | 989.3166 | 744
2025 | 11 | 5.3872 | 3.117 | 5.5779 | 992.3045 | 720
2025 | 12 | 6.0999 | 3.6592 | 0.77415 | 994.4006 | 744

## Annual
year | mean_ws100_mps | mean_ws10_mps | mean_temp_c | hours
2006 | 5.6827 | 3.3323 | 7.8274 | 8760
2007 | 6.0202 | 3.5634 | 9.2461 | 8760
2008 | 6.1623 | 3.6429 | 9.205 | 8784
2009 | 5.5876 | 3.317 | 8.8147 | 8760
2010 | 5.696 | 3.3261 | 8.5485 | 8760
2011 | 5.6664 | 3.3194 | 8.5228 | 8760
2012 | 5.7878 | 3.4205 | 8.2526 | 8784
2013 | 5.8829 | 3.464 | 8.824 | 8760
2014 | 5.6475 | 3.2881 | 8.6477 | 8760
2015 | 5.9591 | 3.512 | 9.6862 | 8760
2016 | 5.9256 | 3.5103 | 9.0042 | 8784
2017 | 6.2627 | 3.7027 | 9.1089 | 8760
2018 | 5.5772 | 3.2659 | 8.9726 | 8760
2019 | 5.9538 | 3.4938 | 10.0286 | 8760
2020 | 5.8562 | 3.4642 | 10.2677 | 8784
2021 | 5.7399 | 3.374 | 8.4215 | 8760
2022 | 6.1029 | 3.6074 | 9.1233 | 8760
2023 | 6.0052 | 3.5581 | 10.2351 | 8760
2024 | 5.843 | 3.4281 | 10.7252 | 8784
2025 | 5.8599 | 3.4795 | 9.6325 | 8760